## Planform
Scale size
Chord | 773 | [mm] | 148.1979 | [mm]
Semispan | 3912 | [mm] | 750 | [mm]
Centreline chord |  |  | 160.061 | [mm]
Wing tip chord |  |  | 40.0407 | [mm]
Thickness root | 95 |  | 20.2525 | [mm] | 0.1229 | %
Thickness tip |  |  | 3.8567 | [mm]
[5 empty] | L1 | 333.9215 | [mm]
[5 empty] | L2 | 213.9012 | [mm]
[5 empty] | Area | 150076.2195 | [mm^2]
[5 empty] | Area | 0.15008 | [m^2]
[5 empty] | New scale mass: |  | 1.0494 | [kg]
From report: |  |  |  |  | Scale CG: |  | 130.6606 | [mm] aft of leading edge nose
Chord
Span | 12.3 | [ft] | 3.749 | [m]
Leading edge sweep |  |  | 24 | [deg]
Wing area | 10.125 | [ft^2] | 0.94064 | [m^2]
Centreline chord | 15.75 | [in] | 400.05 | [mm]
Wing tip chord | 3.94 | [in] | 100.076 | [m]
Dihedral angle | 2.5 | [°]
L1
L2

## Airfoil
Wing twist
Station | Degrees | Radians
0 | 8.3274 | 0.14534 |  | 0.12653 | [37 empty] | 0.09632 | Theta | -0.14534
1 | 8.5524 | 0.14927
2 | 8.7259 | 0.1523 | Airfoil Section Centreline |  | Station | 2 | Station | 3 | Station | 4 | Station | 5 | Station | 6 | Station | 7 | Station | 8 | Station | 9 | Station | 10 | Station | 11 | Station | 12 | Station | 13 | Station | 14 | Station | 15 | Station | 16 | Station | 17 | Station | 18 | Station | 19 | Airfoil Section Tip |  | Rotated airfoil about trailing edge
3 | 8.8441 | 0.15436 | x | y | x | y | x | y | x | y | x | y | x | y | x | y | x | y | x | y | x | y | x | y | x | y | x | y | x | y | x | y | x | y | x | y | x | y | x | y | x | y | x | y
4 | 8.903 | 0.15539 | 0.99839 | 0.01595 | [36 empty] | 1 | 0.0007 | 0.99839 | 0.01595 | Station | Twist [°]
5 | 8.8984 | 0.15531 | 0.98664 | 0.0158 | [36 empty] | 0.96091 | 0.00428 | 0.98674 | 0.017503 | 0 | 8.3274
6 | 8.8257 | 0.15404 | 0.95215 | 0.0171 | [36 empty] | 0.94833 | 0.0054 | 0.9528 | 0.023785 | 1 | 8.5524
7 | 8.6801 | 0.1515 | 0.89696 | 0.02355 | [36 empty] | 0.93571 | 0.00654 | 0.89913 | 0.03816 | 2 | 8.7259
8 | 8.4565 | 0.14759 | 0.82387 | 0.0369 | [36 empty] | 0.92307 | 0.00769 | 0.82874 | 0.061955 | 3 | 8.8441
9 | 8.1492 | 0.14223 | 0.80438 | 0.04073 | [36 empty] | 0.89778 | 0.00999 | 0.81001 | 0.068567 | 4 | 8.903
10 | 7.7522 | 0.1353 | 0.77779 | 0.0459 | [36 empty] | 0.88515 | 0.01114 | 0.78445 | 0.077534 | 5 | 8.8984
11 | 7.2592 | 0.1267 | 0.75 | 0.05124 | [36 empty] | 0.84728 | 0.01455 | 0.75773 | 0.086842 | 6 | 8.8257
12 | 6.6634 | 0.1163 | 0.72114 | 0.05668 | [36 empty] | 0.82206 | 0.01679 | 0.72996 | 0.096405 | 7 | 8.6801
13 | 5.9579 | 0.10398 | 0.69134 | 0.06218 | [36 empty] | 0.80944 | 0.01789 | 0.70127 | 0.10616 | 8 | 8.4565
14 | 5.1362 | 0.089644 | 0.66072 | 0.06768 | [36 empty] | 0.79683 | 0.01898 | 0.67177 | 0.11604 | 9 | 8.1492
15 | 4.1927 | 0.073176 | 0.62941 | 0.07312 | [36 empty] | 0.78422 | 0.02006 | 0.64158 | 0.12596 | 10 | 7.7522
16 | 3.1253 | 0.054547 | 0.59755 | 0.0784 | [36 empty] | 0.7716 | 0.02113 | 0.61082 | 0.13579 | 11 | 7.2592
17 | 1.9394 | 0.033849 | 0.56526 | 0.08341 | [36 empty] | 0.73374 | 0.02428 | 0.5796 | 0.14543 | 12 | 6.6634
18 | 0.6589 | 0.0115 | 0.5327 | 0.088 | [36 empty] | 0.72112 | 0.02531 | 0.54804 | 0.15469 | 13 | 5.9579
19 | -0.6417 | -0.0112 | 0.5 | 0.09201 | [36 empty] | 0.69587 | 0.02734 | 0.51627 | 0.16339 | 14 | 5.1362
20 | -1.6726 | -0.029192 | 0.4673 | 0.0953 | [36 empty] | 0.68325 | 0.02834 | 0.48439 | 0.17138 | 15 | 4.1927
|  |  | 0.43474 | 0.09777 | [36 empty] | 0.67063 | 0.02933 | 0.45253 | 0.17854 | 16 | 3.1253
|  |  | 0.40245 | 0.09936 | [36 empty] | 0.65801 | 0.03031 | 0.42081 | 0.18479 | 17 | 1.9394
|  |  | 0.37059 | 0.1 | [36 empty] | 0.62017 | 0.03315 | 0.38938 | 0.19004 | 18 | 0.6589
|  |  | 0.33928 | 0.09971 | [36 empty] | 0.60756 | 0.03406 | 0.35836 | 0.19429 | 19 | -0.6417
|  |  | 0.30866 | 0.09846 | [36 empty] | 0.59495 | 0.03496 | 0.32788 | 0.19748 | 20 | -1.6726
|  |  | 0.27886 | 0.09632 | [36 empty] | 0.56975 | 0.0367 | 0.29809 | 0.19968
|  |  | 0.25 | 0.09339 | [36 empty] | 0.55715 | 0.03754 | 0.26911 | 0.20096
|  |  | 0.22221 | 0.08978 | [36 empty] | 0.54455 | 0.03836 | 0.24109 | 0.20142
|  |  | 0.19562 | 0.08553 | [36 empty] | 0.50678 | 0.04067 | 0.21416 | 0.20106
|  |  | 0.17033 | 0.08072 | [36 empty] | 0.4942 | 0.04139 | 0.18844 | 0.19996
|  |  | 0.14645 | 0.07539 | [36 empty] | 0.48162 | 0.04208 | 0.16404 | 0.19815
|  |  | 0.12408 | 0.06963 | [36 empty] | 0.46904 | 0.04274 | 0.14107 | 0.19569
|  |  | 0.10332 | 0.06345 | [36 empty] | 0.43132 | 0.04453 | 0.11964 | 0.19258
|  |  | 0.08427 | 0.05691 | [36 empty] | 0.4062 | 0.04556 | 0.09984 | 0.18887
|  |  | 0.06699 | 0.05017 | [36 empty] | 0.38108 | 0.04644 | 0.081766 | 0.1847
|  |  | 0.05156 | 0.04318 | [36 empty] | 0.36853 | 0.04682 | 0.065486 | 0.18002
|  |  | 0.03806 | 0.03575 | [36 empty] | 0.35599 | 0.04716 | 0.051053 | 0.17463
|  |  | 0.02653 | 0.02897 | [36 empty] | 0.34346 | 0.04745 | 0.038662 | 0.16959
|  |  | 0.01704 | 0.02201 | [36 empty] | 0.33093 | 0.0477 | 0.028264 | 0.16407
|  |  | 0.00961 | 0.01424 | [36 empty] | 0.29342 | 0.04814 | 0.019787 | 0.15746
|  |  | 0.00428 | 0.00784 | [36 empty] | 0.26848 | 0.04816 | 0.013587 | 0.1519
|  |  | 0.00107 | 0.00353 | [36 empty] | 0.25604 | 0.04807 | 0.0097863 | 0.1481
|  |  | 0 | 0 | [36 empty] | 0.24362 | 0.04791 | 0.0082164 | 0.14476
|  |  | 0.00107 | -0.0052 | [36 empty] | 0.23122 | 0.04767 | 0.008522 | 0.13946
|  |  | 0.00428 | -0.00882 | [36 empty] | 0.21885 | 0.04736 | 0.011174 | 0.13542
|  |  | 0.00961 | -0.01205 | [36 empty] | 0.20652 | 0.04696 | 0.01598 | 0.13145
|  |  | 0.01704 | -0.01502 | [36 empty] | 0.15762 | 0.04434 | 0.022901 | 0.12743
|  |  | 0.02653 | -0.018 | [36 empty] | 0.14554 | 0.04338 | 0.03186 | 0.12311
|  |  | 0.03806 | -0.02062 | [36 empty] | 0.13355 | 0.04229 | 0.042889 | 0.11885
|  |  | 0.05156 | -0.02237 | [36 empty] | 0.12166 | 0.04103 | 0.055993 | 0.11516
|  |  | 0.06699 | -0.02406 | [36 empty] | 0.09825 | 0.03801 | 0.071015 | 0.11126
|  |  | 0.08427 | -0.02524 | [36 empty] | 0.07556 | 0.03415 | 0.087942 | 0.10759
|  |  | 0.10332 | -0.02598 | [36 empty] | 0.0646 | 0.03186 | 0.10668 | 0.10409
|  |  | 0.12408 | -0.02642 | [36 empty] | 0.03452 | 0.02347 | 0.12716 | 0.10065
|  |  | 0.14645 | -0.02653 | [36 empty] | 0.02619 | 0.0203 | 0.14928 | 0.097304
|  |  | 0.17033 | -0.02631 | [36 empty] | 0.01925 | 0.01718 | 0.17294 | 0.094063
|  |  | 0.19562 | -0.02584 | [36 empty] | 0.01384 | 0.0143 | 0.19803 | 0.090865
|  |  | 0.22221 | -0.02512 | [36 empty] | 0.00681 | 0.00956 | 0.22445 | 0.087727
|  |  | 0.25 | -0.02419 | [36 empty] | 0.0046 | 0.00763 | 0.25208 | 0.084622
|  |  | 0.27886 | -0.02308 | [36 empty] | 0.00174 | 0.00435 | 0.28079 | 0.081541
|  |  | 0.30866 | -0.02184 | [36 empty] | 0.00028 | 0.00161 | 0.31046 | 0.078452
|  |  | 0.33928 | -0.02047 | [36 empty] | 2e-05 | 0.00038 | 0.34095 | 0.075372
|  |  | 0.37059 | -0.01904 | [36 empty] | 0 | 0 | 0.37214 | 0.072253
|  |  | 0.40245 | -0.01754 | [36 empty] | 2e-05 | -0.00038 | 0.40388 | 0.069123
|  |  | 0.43474 | -0.01602 | [36 empty] | 0.00028 | -0.00161 | 0.43605 | 0.06595
|  |  | 0.4673 | -0.01451 | [36 empty] | 0.00174 | -0.00435 | 0.46849 | 0.062729
|  |  | 0.5 | -0.01301 | [36 empty] | 0.0046 | -0.00763 | 0.50106 | 0.059477
|  |  | 0.5327 | -0.01156 | [36 empty] | 0.00681 | -0.00956 | 0.53363 | 0.056176
|  |  | 0.56526 | -0.01017 | [36 empty] | 0.01384 | -0.0143 | 0.56604 | 0.052835
|  |  | 0.59755 | -0.00885 | [36 empty] | 0.01925 | -0.01718 | 0.59818 | 0.049465
|  |  | 0.62941 | -0.00761 | [36 empty] | 0.02619 | -0.0203 | 0.62989 | 0.046078
|  |  | 0.66072 | -0.00646 | [36 empty] | 0.03452 | -0.02347 | 0.66103 | 0.042681
|  |  | 0.69134 | -0.00542 | [36 empty] | 0.0646 | -0.03186 | 0.69148 | 0.039275
|  |  | 0.72114 | -0.00448 | [36 empty] | 0.07556 | -0.03415 | 0.7211 | 0.035889
|  |  | 0.75 | -0.00364 | [36 empty] | 0.09825 | -0.03801 | 0.74978 | 0.032541
|  |  | 0.77779 | -0.00291 | [36 empty] | 0.12166 | -0.04103 | 0.77738 | 0.029238
|  |  | 0.80438 | -0.00227 | [36 empty] | 0.13355 | -0.04229 | 0.80379 | 0.02602
|  |  | 0.82005 | -0.00194 | [36 empty] | 0.14554 | -0.04338 | 0.81934 | 0.024077
|  |  | 0.89553 | 0.00255 | [36 empty] | 0.15762 | -0.04434 | 0.89467 | 0.017588
|  |  | 0.95184 | 0.00908 | [36 empty] | 0.20652 | -0.04696 | 0.95134 | 0.015894
|  |  | 0.98662 | 0.01411 | [36 empty] | 0.21885 | -0.04736 | 0.98648 | 0.015834
|  |  | 0.99839 | 0.01595 | [36 empty] | 0.23122 | -0.04767 | 0.99839 | 0.01595
[41 empty] | 0.24362 | -0.04791
[41 empty] | 0.25604 | -0.04807
[41 empty] | 0.26848 | -0.04816
[41 empty] | 0.29342 | -0.04814
[41 empty] | 0.33093 | -0.0477
[41 empty] | 0.34346 | -0.04745
[41 empty] | 0.35599 | -0.04716
[41 empty] | 0.36853 | -0.04682
[41 empty] | 0.38108 | -0.04644
[41 empty] | 0.4062 | -0.04556
[41 empty] | 0.43132 | -0.04453
[41 empty] | 0.46904 | -0.04274
[41 empty] | 0.48162 | -0.04208
[41 empty] | 0.4942 | -0.04139
[41 empty] | 0.50678 | -0.04067
[41 empty] | 0.54455 | -0.03836
[41 empty] | 0.55715 | -0.03754
[41 empty] | 0.56975 | -0.0367
[41 empty] | 0.59495 | -0.03496
[41 empty] | 0.60756 | -0.03406
[41 empty] | 0.62017 | -0.03315
[41 empty] | 0.65801 | -0.03031
[41 empty] | 0.67063 | -0.02933
[41 empty] | 0.68325 | -0.02834
[41 empty] | 0.69587 | -0.02734
[41 empty] | 0.72112 | -0.02531
[41 empty] | 0.73374 | -0.02428
[41 empty] | 0.7716 | -0.02113
[41 empty] | 0.78422 | -0.02006
[41 empty] | 0.79683 | -0.01898
[41 empty] | 0.80944 | -0.01789
[41 empty] | 0.82206 | -0.01679
[41 empty] | 0.84728 | -0.01455
[41 empty] | 0.88515 | -0.01114
[41 empty] | 0.89778 | -0.00999
[41 empty] | 0.92307 | -0.00769
[41 empty] | 0.93571 | -0.00654
[41 empty] | 0.94833 | -0.0054
[41 empty] | 0.96091 | -0.00428
[41 empty] | 1 | 0.0007

## MassProperties
Roll inertia | 5.425 | [slug.ft^2]
Pitch inertia | 0.2717 | [slug.ft^2]
Yaw inertia | 5.818 | [slug.ft^2]
x-z cross product of inertia | 0.5054 | [slug.ft^2] |  |  |  | Now scale mass and CG according to area of wing
CG | 0.128 | [MAC] | or | 12.857 | [inches aft of nose]
Mass | 14.5 | [lb] | 6.5771 | [kg]

## Sheet1
albion.h.bowers@nasa.gov

## Downwash
Downwash equation:
DW = 3/2(x^2 – 0.5)
x is nondimensional span between 0 and 1
Therefore the zero downwash span location is:
x | X = sqrt(0.5)
0.70711
For the | 1.5 | [m] full span this means a semispan of: | 0.53033 | [m] spanwise

## TestFlight1
Video: | 20180727_095517.mp4
Flight start | 14 | seconds |  | Mass: | 0.059 | [kg]
Flight end | 21 | seconds
Duration | 7 | seconds
Distance: | 33 | [m]
Height | 5 | [m]
Speed horizontal: | 4.7143 | [m/s] | 16.9714 | [kph]
Sink speed | 0.71429 | [m/s] | 2.3435 | [ft/s]
Resultant | 4.7681 | [m/s]
Glide angle | 8.6156 | [degrees]
Glide angle | 0.15037 | [rad]
L/D | 6.6
mg | 0.57879 | [N]
L | 0.57226 | [N]
D | 0.086706 | [N]
A | 0.15008 | [m^2]
0.5rhoV^2 | 11.3673 | [kg.m^-1.s^-2]
CL | 0.33545
CL0 | 0.643
Clalpha | 5.11 | [/rad]
alpha | -0.060187 | [rad]
alpha | -3.4485 | [degrees]
CG | 20 | [mm] FWD of trailing edge
Neutral point | 10 | [mm] FWD of trailing edge
Midspan chord | 160.061 | [mm]
Taper ratio | 0.25016 | [mm]
Aspect ratio | 14.9924 | []
MAC | 112.0488 | [mm]
Static margin | 8.925%
Aerodynamic moment | 5.7879 | [N.mm]
Aerodynamic moment | 0.0057879 | [N.m]
Cm | 0.030279 | at neutral point
dCm/da | -0.45605 | SM = dCM/da / dCL/da
CM0 | 0.0028308 | Cm = CM0 + dCM/da * alpha
Calculate CD0. You have drag. Drag = CD0 + CL^2/(pi * A*e)
Increase mass at CG and recalculate trim angle
Then recalculate the Lift and drag, giving a new L/D
Then do this for different masses
Then do this for different static margins at the masses
Wing area | 0.15008 | [m^2]
Oswald efficiency | 0.6 | Assume that it is very low |  |  | Must make higher for longer span
CL^2/(pi*A) | 0.0039817 |  |  |  | Must convert to the Prandtl efficiency
CD | 0.050825 | 0.050825
CD0 | 0.046843
New mass | 1.5 | [kg]
New wing area | 0.33767 | [m^2]
New span | 2.25 | [m]
Sweep | 24 | [deg]
Sweep | 0.41888 | [rad]
taper ratio | 0.25016
Root chord | 0.24009 | [m]
Tip chord | 0.060061 | [m]
Aspect ratio | 14.9924
MAC | 0.16807 | [m]
L1 | 0.50088 | [m]
L2 | 0.32085 | [m]
Assume neutral point and CG scale (same % as MAC):
Neutral point | 15 | [mm] forward of trailing edge
CG | 30 | [mm] forward of trailing edge
| rho | 1 | [kg/m^3]
Mass moment [N.mm] |  | 220.725
Forward speed | dynamic pressure |  | Trim alpha [rad] | Trim alpha [deg] | Lift CL | Drag CD | L/D | Sink speed [m/s]
VH [m/s] | [Pa] | 0.5rhoV^2A
2 | 2 | 0.67534 | -4.2578 | -243.9523 | -21.1142 | 15.8222 | -1.3345
4 | 8 | 2.7014 | -1.0598 | -60.7213 | -4.7725 | 0.85282 | -5.5962
6 | 18 | 6.0781 | -0.46757 | -26.7897 | -1.7463 | 0.15475 | -11.2844
8 | 32 | 10.8055 | -0.26029 | -14.9136 | -0.68709 | 0.063549 | -10.812
9 | 40.5 | 13.6757 | -0.20436 | -11.7089 | -0.40128 | 0.052541 | -7.6374
10 | 50 | 16.8836 | -0.16435 | -9.4167 | -0.19684 | 0.048214 | -4.0826 | 2.4494
11 | 60.5 | 20.4291 | -0.13475 | -7.7207 | -0.045577 | 0.046917 | -0.97143 | 11.3235
12 | 72 | 24.3123 | -0.11224 | -6.4307 | 0.069471 | 0.047014 | 1.4777 | -8.121
13 | 84.5 | 28.5332 | -0.094715 | -5.4268 | 0.159 | 0.047738 | 3.3308 | -3.903
14 | 98 | 33.0918 | -0.080813 | -4.6302 | 0.23005 | 0.048716 | 4.7222 | -2.9647
15 | 112.5 | 37.988 | -0.069597 | -3.9876 | 0.28736 | 0.049765 | 5.7743 | -2.5977
16 | 128 | 43.222 | -0.060417 | -3.4617 | 0.33427 | 0.050797 | 6.5804 | -2.4315
17 | 144.5 | 48.7935 | -0.05281 | -3.0258 | 0.37314 | 0.05177 | 7.2077 | -2.3586
18 | 162 | 54.7028 | -0.046435 | -2.6605 | 0.40572 | 0.052668 | 7.7033 | -2.3367
19 | 180.5 | 60.9497 | -0.041039 | -2.3514 | 0.43329 | 0.053487 | 8.1009 | -2.3454
20 | 200 | 67.5343 | -0.036433 | -2.0874 | 0.45683 | 0.054228 | 8.4242 | -2.3741
21 | 220.5 | 74.4566 | -0.032468 | -1.8603 | 0.47709 | 0.054897 | 8.6905 | -2.4164
22 | 242 | 81.7165 | -0.029032 | -1.6634 | 0.49464 | 0.055501 | 8.9123 | -2.4685
23 | 264.5 | 89.3141 | -0.026035 | -1.4917 | 0.50996 | 0.056046 | 9.099 | -2.5277 | Get motor angle of attack relative to the root chord
24 | 288 | 97.2494 | -0.023404 | -1.3409 | 0.52341 | 0.056537 | 9.2577 | -2.5924 | Thrust, mass, drag, lift balance.
25 | 312.5 | 105.5223 | -0.021082 | -1.2079 | 0.53527 | 0.056982 | 9.3937 | -2.6614
26 | 338 | 114.133 | -0.019023 | -1.09 | 0.54579 | 0.057384 | 9.5112 | -2.7336 | Thrust curve propeller:
27 | 364.5 | 123.0813 | -0.017189 | -0.98487 | 0.55516 | 0.057749 | 9.6133 | -2.8086 | https://www.apcprop.com/technical-information/performance-data/
28 | 392 | 132.3672 | -0.015548 | -0.89082 | 0.56355 | 0.058081 | 9.7028 | -2.8858
29 | 420.5 | 141.9909 | -0.014073 | -0.80634 | 0.57109 | 0.058384 | 9.7815 | -2.9648
30 | 450 | 151.9522 | -0.012744 | -0.73017 | 0.57788 | 0.05866 | 9.8513 | -3.0453
31 | 480.5 | 162.2512 | -0.011541 | -0.66125 | 0.58403 | 0.058913 | 9.9134 | -3.1271
32 | 512 | 172.8878 | -0.010449 | -0.59868 | 0.58961 | 0.059145 | 9.9689 | -3.21
33 | 544.5 | 183.8621 | -0.0094548 | -0.54172 | 0.59469 | 0.059357 | 10.0187 | -3.2938
mg
L
D
Glide angle
Glide angle
L1
L2

## TestFlight2
Notes:
Streamers did not show vortexes.
Possibly the downwash is so small that the drag from the streamers are too large. Then the streamers are straight and do not show vortices.
Aeroelasticity: Potentially there is a vibration node at 0.7 x semispan. Possibly due to the downwash reversing there. Leads to aeroelasticity. Must plot the shear force and moment diagram for wing to check.

## PER3_9x38SF
9x3.8SF (9x38SF.dat) 12/25/14
====== PERFORMANCE DATA (versus advance ratio and MPH) ======
DEFINITIONS:
J=V/nD (advance ratio)
Ct=T/(rho * n**2 * D**4) (thrust coef.)
Cp=P/(rho * n**3 * D**5) (power coef.)
Pe=Ct*J/Cp (efficiency)
V (model speed in MPH)
PROP RPM = 3000
V J Pe Ct Cp PWR Torque Thrust
(mph) (Adv Ratio) (Hp) (In-Lbf) (Lbf)
0.0 0.00 0.0000 0.1355 0.0593 0.008 0.160 0.255
0.7 0.03 0.0578 0.1333 0.0596 0.008 0.161 0.251
1.3 0.05 0.1131 0.1310 0.0599 0.008 0.161 0.246
2.0 0.08 0.1659 0.1284 0.0600 0.008 0.162 0.242
2.6 0.10 0.2160 0.1257 0.0601 0.008 0.162 0.236
3.3 0.13 0.2635 0.1227 0.0602 0.008 0.162 0.231
4.0 0.16 0.3083 0.1195 0.0601 0.008 0.162 0.225
4.6 0.18 0.3503 0.1160 0.0599 0.008 0.161 0.218
5.3 0.21 0.3894 0.1122 0.0596 0.008 0.161 0.211
5.9 0.23 0.4256 0.1083 0.0592 0.008 0.160 0.204
6.6 0.26 0.4590 0.1052 0.0593 0.008 0.160 0.198
7.3 0.28 0.4898 0.1013 0.0588 0.008 0.158 0.191
7.9 0.31 0.5180 0.0972 0.0582 0.007 0.157 0.183
8.6 0.34 0.5436 0.0929 0.0575 0.007 0.155 0.175
9.3 0.36 0.5668 0.0884 0.0564 0.007 0.152 0.166
9.9 0.39 0.5875 0.0837 0.0552 0.007 0.149 0.157
10.6 0.41 0.6059 0.0788 0.0538 0.007 0.145 0.148
11.2 0.44 0.6218 0.0738 0.0521 0.007 0.140 0.139
11.9 0.47 0.6358 0.0686 0.0502 0.006 0.135 0.129
12.6 0.49 0.6469 0.0631 0.0479 0.006 0.129 0.119
13.2 0.52 0.6551 0.0574 0.0453 0.006 0.122 0.108
13.9 0.54 0.6590 0.0515 0.0424 0.005 0.114 0.097
14.5 0.57 0.6577 0.0454 0.0393 0.005 0.106 0.085
15.2 0.59 0.6494 0.0392 0.0359 0.005 0.097 0.074
15.9 0.62 0.6311 0.0329 0.0323 0.004 0.087 0.062
16.5 0.65 0.5968 0.0265 0.0287 0.004 0.077 0.050
17.2 0.67 0.5394 0.0199 0.0248 0.003 0.067 0.038
17.8 0.70 0.4446 0.0133 0.0209 0.003 0.056 0.025
18.5 0.72 0.2850 0.0066 0.0168 0.002 0.045 0.012
19.2 0.75 -0.0083 -0.0001 0.0126 0.002 0.034 0.000
PROP RPM = 4000
V J Pe Ct Cp PWR Torque Thrust
(mph) (Adv Ratio) (Hp) (In-Lbf) (Lbf)
0.0 0.00 0.0000 0.1348 0.0588 0.018 0.282 0.451
0.8 0.02 0.0557 0.1326 0.0591 0.018 0.283 0.443
1.7 0.05 0.1091 0.1303 0.0593 0.018 0.284 0.436
2.5 0.07 0.1601 0.1278 0.0594 0.018 0.285 0.427
3.4 0.10 0.2087 0.1251 0.0595 0.018 0.285 0.418
4.2 0.12 0.2549 0.1223 0.0595 0.018 0.285 0.409
5.1 0.15 0.2985 0.1192 0.0595 0.018 0.285 0.399
5.9 0.17 0.3395 0.1159 0.0593 0.018 0.284 0.388
6.8 0.20 0.3779 0.1124 0.0590 0.018 0.283 0.376
7.6 0.22 0.4137 0.1086 0.0586 0.018 0.281 0.363
8.5 0.25 0.4469 0.1047 0.0581 0.018 0.279 0.350
9.3 0.27 0.4775 0.1008 0.0576 0.018 0.276 0.337
10.1 0.30 0.5056 0.0966 0.0569 0.017 0.273 0.323
11.0 0.32 0.5312 0.0924 0.0561 0.017 0.269 0.309
11.8 0.35 0.5544 0.0881 0.0552 0.017 0.264 0.295
12.7 0.37 0.5753 0.0834 0.0539 0.016 0.258 0.279
13.5 0.40 0.5939 0.0785 0.0525 0.016 0.251 0.263
14.4 0.42 0.6102 0.0735 0.0508 0.015 0.243 0.246
15.2 0.45 0.6249 0.0683 0.0488 0.015 0.234 0.229
16.1 0.47 0.6368 0.0630 0.0466 0.014 0.223 0.211
16.9 0.50 0.6461 0.0574 0.0441 0.013 0.211 0.192
17.8 0.52 0.6515 0.0516 0.0413 0.013 0.198 0.173
18.6 0.55 0.6521 0.0456 0.0381 0.012 0.183 0.152
19.5 0.57 0.6468 0.0394 0.0347 0.011 0.166 0.132
20.3 0.60 0.6319 0.0330 0.0311 0.009 0.149 0.110
21.1 0.62 0.6013 0.0266 0.0274 0.008 0.131 0.089
22.0 0.65 0.5477 0.0201 0.0237 0.007 0.113 0.067
22.8 0.67 0.4561 0.0134 0.0198 0.006 0.095 0.045
23.7 0.69 0.2965 0.0067 0.0157 0.005 0.075 0.022
24.5 0.72 -0.0059 -0.0001 0.0117 0.004 0.056 0.000
PROP RPM = 5000
V J Pe Ct Cp PWR Torque Thrust
(mph) (Adv Ratio) (Hp) (In-Lbf) (Lbf)
0.0 0.00 0.0000 0.1345 0.0580 0.034 0.434 0.703
1.0 0.02 0.0549 0.1323 0.0582 0.035 0.436 0.691
2.1 0.05 0.1075 0.1299 0.0584 0.035 0.437 0.679
3.1 0.07 0.1579 0.1274 0.0585 0.035 0.438 0.666
4.1 0.10 0.2060 0.1248 0.0585 0.035 0.438 0.652
5.1 0.12 0.2518 0.1220 0.0585 0.035 0.438 0.637
6.2 0.14 0.2953 0.1189 0.0584 0.035 0.437 0.621
7.2 0.17 0.3363 0.1156 0.0581 0.035 0.435 0.604
8.2 0.19 0.3749 0.1121 0.0578 0.034 0.432 0.586
9.3 0.22 0.4111 0.1083 0.0573 0.034 0.429 0.566
10.3 0.24 0.4449 0.1045 0.0567 0.034 0.425 0.546
11.3 0.27 0.4763 0.1005 0.0560 0.033 0.419 0.525
12.4 0.29 0.5054 0.0964 0.0553 0.033 0.414 0.503
13.4 0.31 0.5321 0.0921 0.0544 0.032 0.407 0.481
14.4 0.34 0.5565 0.0878 0.0533 0.032 0.399 0.459
15.4 0.36 0.5787 0.0833 0.0521 0.031 0.390 0.435
16.5 0.39 0.5987 0.0784 0.0506 0.030 0.379 0.410
17.5 0.41 0.6166 0.0734 0.0489 0.029 0.366 0.383
18.5 0.43 0.6327 0.0682 0.0469 0.028 0.351 0.356
19.6 0.46 0.6461 0.0630 0.0447 0.027 0.335 0.329
20.6 0.48 0.6565 0.0575 0.0423 0.025 0.316 0.300
21.6 0.51 0.6631 0.0516 0.0395 0.023 0.296 0.270
22.6 0.53 0.6653 0.0456 0.0364 0.022 0.273 0.238
23.7 0.56 0.6613 0.0394 0.0331 0.020 0.248 0.206
24.7 0.58 0.6476 0.0331 0.0296 0.018 0.222 0.173
25.7 0.60 0.6176 0.0266 0.0260 0.015 0.195 0.139
26.8 0.63 0.5665 0.0202 0.0224 0.013 0.168 0.106
27.8 0.65 0.4744 0.0135 0.0186 0.011 0.139 0.071
28.8 0.68 0.3077 0.0067 0.0148 0.009 0.110 0.035
29.9 0.70 -0.0016 0.0000 0.0109 0.006 0.082 0.000
PROP RPM = 6000
V J Pe Ct Cp PWR Torque Thrust
(mph) (Adv Ratio) (Hp) (In-Lbf) (Lbf)
0.0 0.00 0.0000 0.1343 0.0572 0.059 0.617 1.011
1.2 0.02 0.0556 0.1321 0.0574 0.059 0.618 0.994
2.5 0.05 0.1090 0.1296 0.0575 0.059 0.619 0.975
3.7 0.07 0.1601 0.1271 0.0575 0.059 0.620 0.956
4.9 0.10 0.2090 0.1243 0.0575 0.059 0.620 0.936
6.2 0.12 0.2555 0.1214 0.0574 0.059 0.619 0.914
7.4 0.14 0.2998 0.1183 0.0572 0.059 0.617 0.890
8.7 0.17 0.3417 0.1149 0.0569 0.058 0.613 0.865
9.9 0.19 0.3812 0.1113 0.0565 0.058 0.609 0.838
11.1 0.22 0.4184 0.1075 0.0559 0.057 0.602 0.809
12.4 0.24 0.4534 0.1036 0.0552 0.057 0.595 0.779
13.6 0.27 0.4862 0.0995 0.0544 0.056 0.586 0.748
14.8 0.29 0.5166 0.0952 0.0534 0.055 0.576 0.716
16.1 0.31 0.5447 0.0909 0.0524 0.054 0.565 0.684
17.3 0.34 0.5704 0.0864 0.0512 0.053 0.552 0.650
18.5 0.36 0.5939 0.0818 0.0499 0.051 0.538 0.615
19.8 0.39 0.6155 0.0768 0.0482 0.049 0.520 0.578
21.0 0.41 0.6349 0.0716 0.0463 0.048 0.499 0.539
22.2 0.43 0.6519 0.0663 0.0442 0.045 0.477 0.499
23.5 0.46 0.6656 0.0608 0.0420 0.043 0.452 0.458
24.7 0.48 0.6755 0.0552 0.0395 0.041 0.425 0.415
26.0 0.51 0.6820 0.0492 0.0366 0.038 0.395 0.370
27.2 0.53 0.6831 0.0432 0.0336 0.034 0.362 0.325
28.4 0.56 0.6774 0.0373 0.0306 0.031 0.329 0.280
29.7 0.58 0.6607 0.0313 0.0275 0.028 0.296 0.235
30.9 0.60 0.6274 0.0252 0.0243 0.025 0.261 0.190
32.1 0.63 0.5694 0.0190 0.0210 0.021 0.226 0.143
33.4 0.65 0.4704 0.0127 0.0177 0.018 0.190 0.096
34.6 0.68 0.2995 0.0064 0.0145 0.015 0.156 0.048
35.8 0.70 -0.0001 0.0000 0.0116 0.012 0.125 0.000
PROP RPM = 7000
V J Pe Ct Cp PWR Torque Thrust
(mph) (Adv Ratio) (Hp) (In-Lbf) (Lbf)
0.0 0.00 0.0000 0.1343 0.0566 0.092 0.831 1.375
1.5 0.02 0.0568 0.1319 0.0568 0.092 0.833 1.351
2.9 0.05 0.1113 0.1294 0.0568 0.093 0.834 1.325
4.4 0.07 0.1636 0.1267 0.0568 0.093 0.833 1.298
5.8 0.10 0.2135 0.1239 0.0567 0.092 0.832 1.269
7.3 0.12 0.2612 0.1209 0.0566 0.092 0.830 1.238
8.8 0.15 0.3065 0.1177 0.0563 0.092 0.826 1.205
10.2 0.17 0.3494 0.1142 0.0559 0.091 0.820 1.170
11.7 0.20 0.3901 0.1105 0.0554 0.090 0.813 1.131
13.1 0.22 0.4285 0.1065 0.0547 0.089 0.802 1.091
14.6 0.24 0.4649 0.1024 0.0538 0.088 0.790 1.048
16.0 0.27 0.4990 0.0981 0.0529 0.086 0.775 1.004
17.5 0.29 0.5308 0.0937 0.0518 0.084 0.760 0.959
19.0 0.32 0.5602 0.0891 0.0506 0.082 0.742 0.913
20.4 0.34 0.5872 0.0845 0.0493 0.080 0.723 0.865
21.9 0.37 0.6121 0.0797 0.0478 0.078 0.700 0.816
23.3 0.39 0.6350 0.0746 0.0459 0.075 0.674 0.764
24.8 0.42 0.6553 0.0693 0.0440 0.072 0.645 0.710
26.3 0.44 0.6726 0.0639 0.0418 0.068 0.614 0.655
27.7 0.46 0.6854 0.0584 0.0396 0.064 0.581 0.598
29.2 0.49 0.6948 0.0527 0.0371 0.060 0.544 0.540
30.6 0.51 0.7004 0.0470 0.0344 0.056 0.505 0.481
32.1 0.54 0.6999 0.0413 0.0317 0.052 0.466 0.423
33.5 0.56 0.6913 0.0357 0.0290 0.047 0.426 0.365
35.0 0.59 0.6709 0.0299 0.0262 0.043 0.384 0.307
36.5 0.61 0.6334 0.0241 0.0233 0.038 0.341 0.247
37.9 0.64 0.5687 0.0182 0.0203 0.033 0.298 0.186
39.4 0.66 0.4591 0.0121 0.0175 0.028 0.256 0.124
40.8 0.68 0.2817 0.0061 0.0148 0.024 0.217 0.062 | [8 empty] | DEFINITIONS:
42.3 0.71 -0.0004 0.0000 0.0123 0.020 0.180 0.000 | [8 empty] | J=V/nD (advance ratio)
Ct=T/(rho * n**2 * D**4) (thrust coef.)
Cp=P/(rho * n**3 * D**5) (power coef.)
Pe=Ct*J/Cp (efficiency)
PROP RPM = 8000 | [8 empty] | V (model speed in MPH)
V J Pe Ct Cp PWR Torque Thrust | [8 empty] | [kph] | [m/s] | [N] | [N.mm] | Power [W]
(mph) (Adv Ratio) (Hp) (In-Lbf) (Lbf)
| 0 | 0 | 0 | 0.134 | 0.0572 | 0.139 | 1.095 | 1.792 | 0 | 0 | 7.9712 | 123.7183 | 103.6523
| 1.7 | 0.02 | 0.0574 | 0.1315 | 0.0571 | 0.139 | 1.094 | 1.76 | 2.7359 | 0.75997 | 7.8289 | 123.6054 | 103.6523
| 3.4 | 0.05 | 0.1127 | 0.1289 | 0.057 | 0.139 | 1.092 | 1.724 | 5.4718 | 1.5199 | 7.6687 | 123.3794 | 103.6523
| 5.1 | 0.07 | 0.1659 | 0.1261 | 0.0568 | 0.138 | 1.089 | 1.687 | 8.2076 | 2.2799 | 7.5041 | 123.0404 | 102.9066
| 6.8 | 0.1 | 0.2169 | 0.1232 | 0.0566 | 0.138 | 1.084 | 1.648 | 10.9435 | 3.0399 | 7.3307 | 122.4755 | 102.9066
| 8.5 | 0.12 | 0.2657 | 0.12 | 0.0563 | 0.137 | 1.078 | 1.606 | 13.6794 | 3.7998 | 7.1438 | 121.7976 | 102.1609
| 10.2 | 0.15 | 0.3122 | 0.1167 | 0.0558 | 0.136 | 1.07 | 1.561 | 16.4153 | 4.5598 | 6.9437 | 120.8937 | 101.4152
| 11.9 | 0.17 | 0.3562 | 0.113 | 0.0553 | 0.135 | 1.06 | 1.512 | 19.1511 | 5.3198 | 6.7257 | 119.7639 | 100.6695
| 13.6 | 0.2 | 0.3978 | 0.1092 | 0.0547 | 0.133 | 1.048 | 1.46 | 21.887 | 6.0797 | 6.4944 | 118.4081 | 99.1781
| 15.3 | 0.22 | 0.4371 | 0.105 | 0.0539 | 0.131 | 1.032 | 1.405 | 24.6229 | 6.8397 | 6.2497 | 116.6003 | 97.6867
| 17 | 0.25 | 0.4743 | 0.1008 | 0.0529 | 0.129 | 1.014 | 1.348 | 27.3588 | 7.5997 | 5.9962 | 114.5666 | 96.1953
| 18.7 | 0.27 | 0.5091 | 0.0963 | 0.0518 | 0.126 | 0.993 | 1.288 | 30.0947 | 8.3596 | 5.7293 | 112.1939 | 93.9582
| 20.4 | 0.3 | 0.5416 | 0.0917 | 0.0506 | 0.123 | 0.97 | 1.227 | 32.8305 | 9.1196 | 5.458 | 109.5952 | 91.7211
| 22.1 | 0.32 | 0.5717 | 0.087 | 0.0493 | 0.12 | 0.944 | 1.164 | 35.5664 | 9.8796 | 5.1777 | 106.6576 | 89.484
| 23.8 | 0.35 | 0.5995 | 0.0822 | 0.0478 | 0.116 | 0.916 | 1.1 | 38.3023 | 10.6395 | 4.893 | 103.4941 | 86.5012
| 25.5 | 0.37 | 0.625 | 0.0773 | 0.0462 | 0.112 | 0.885 | 1.034 | 41.0382 | 11.3995 | 4.5995 | 99.9915 | 83.5184
| 27.2 | 0.4 | 0.6482 | 0.0722 | 0.0444 | 0.108 | 0.85 | 0.966 | 43.774 | 12.1595 | 4.297 | 96.0371 | 80.5356
| 28.9 | 0.42 | 0.669 | 0.067 | 0.0424 | 0.103 | 0.813 | 0.896 | 46.5099 | 12.9194 | 3.9856 | 91.8566 | 76.8071
| 30.6 | 0.45 | 0.6849 | 0.0617 | 0.0404 | 0.098 | 0.774 | 0.825 | 49.2458 | 13.6794 | 3.6698 | 87.4502 | 73.0786
| 32.3 | 0.47 | 0.6975 | 0.0563 | 0.0382 | 0.093 | 0.731 | 0.753 | 51.9817 | 14.4394 | 3.3495 | 82.5919 | 69.3501
| 34 | 0.5 | 0.7067 | 0.0507 | 0.0357 | 0.087 | 0.685 | 0.678 | 54.7176 | 15.1993 | 3.0159 | 77.3946 | 64.8759
| 35.7 | 0.52 | 0.711 | 0.0452 | 0.0332 | 0.081 | 0.637 | 0.604 | 57.4534 | 15.9593 | 2.6867 | 71.9713 | 60.4017
| 37.4 | 0.55 | 0.7089 | 0.0398 | 0.0307 | 0.075 | 0.589 | 0.532 | 60.1893 | 16.7193 | 2.3665 | 66.548 | 55.9275
| 39.1 | 0.57 | 0.698 | 0.0342 | 0.0281 | 0.068 | 0.539 | 0.458 | 62.9252 | 17.4792 | 2.0373 | 60.8988 | 50.7076
| 40.8 | 0.6 | 0.6755 | 0.0288 | 0.0255 | 0.062 | 0.488 | 0.385 | 65.6611 | 18.2392 | 1.7126 | 55.1366 | 46.2334
| 42.4 | 0.62 | 0.6336 | 0.0231 | 0.0227 | 0.055 | 0.434 | 0.309 | 68.236 | 18.9544 | 1.3745 | 49.0354 | 41.0135
| 44.1 | 0.65 | 0.564 | 0.0173 | 0.0199 | 0.048 | 0.382 | 0.232 | 70.9719 | 19.7144 | 1.032 | 43.1602 | 35.7936
| 45.8 | 0.67 | 0.4514 | 0.0116 | 0.0173 | 0.042 | 0.331 | 0.155 | 73.7078 | 20.4744 | 0.68947 | 37.398 | 31.3194
| 47.5 | 0.7 | 0.2751 | 0.0058 | 0.0148 | 0.036 | 0.283 | 0.078 | 76.4437 | 21.2343 | 0.34696 | 31.9747 | 26.8452
| 49.2 | 0.72 | 0.0025 | 0 | 0.0124 | 0.03 | 0.238 | 0.001 | 79.1795 | 21.9943 | 0.0044482 | 26.8904 | 22.371
PROP RPM = 9000
V J Pe Ct Cp PWR Torque Thrust
(mph) (Adv Ratio) (Hp) (In-Lbf) (Lbf)
0.0 0.00 0.0000 0.1344 0.0583 0.202 1.414 2.275
1.9 0.03 0.0572 0.1318 0.0580 0.201 1.405 2.232
3.9 0.05 0.1127 0.1291 0.0576 0.199 1.396 2.185
5.8 0.08 0.1665 0.1262 0.0571 0.198 1.386 2.136
7.7 0.10 0.2183 0.1231 0.0567 0.196 1.375 2.084
9.6 0.13 0.2680 0.1198 0.0562 0.195 1.363 2.029
11.6 0.15 0.3154 0.1164 0.0556 0.193 1.349 1.970
13.5 0.18 0.3602 0.1126 0.0550 0.190 1.334 1.907
15.4 0.20 0.4023 0.1087 0.0543 0.188 1.317 1.839
17.4 0.23 0.4421 0.1045 0.0535 0.185 1.297 1.770
19.3 0.25 0.4797 0.1002 0.0525 0.182 1.273 1.697
21.2 0.28 0.5150 0.0958 0.0514 0.178 1.247 1.621
23.1 0.30 0.5479 0.0911 0.0502 0.174 1.217 1.543
25.1 0.33 0.5785 0.0864 0.0488 0.169 1.183 1.462
27.0 0.35 0.6067 0.0815 0.0473 0.164 1.147 1.380
28.9 0.38 0.6326 0.0766 0.0457 0.158 1.108 1.297
30.8 0.40 0.6562 0.0716 0.0439 0.152 1.064 1.212
32.8 0.43 0.6770 0.0664 0.0419 0.145 1.016 1.124
34.7 0.45 0.6933 0.0611 0.0399 0.138 0.967 1.034
36.6 0.48 0.7063 0.0557 0.0377 0.130 0.913 0.943
38.6 0.50 0.7151 0.0505 0.0355 0.123 0.861 0.855
40.5 0.53 0.7206 0.0451 0.0330 0.114 0.801 0.763
42.4 0.55 0.7193 0.0398 0.0306 0.106 0.742 0.673
44.3 0.58 0.7090 0.0344 0.0280 0.097 0.679 0.582
46.3 0.60 0.6841 0.0288 0.0254 0.088 0.615 0.487
48.2 0.63 0.6442 0.0232 0.0226 0.078 0.549 0.393
50.1 0.65 0.5739 0.0174 0.0199 0.069 0.482 0.295
52.1 0.68 0.4613 0.0117 0.0172 0.060 0.418 0.198
54.0 0.70 0.2812 0.0059 0.0147 0.051 0.356 0.099
55.9 0.73 -0.0015 0.0000 0.0123 0.043 0.299 0.000
PROP RPM = 10000
V J Pe Ct Cp PWR Torque Thrust | [8 empty] | [kph] | [m/s] | [N] | [N.mm] | Power [W]
(mph) (Adv Ratio) (Hp) (In-Lbf) (Lbf)
| 0 | 0 | 0 | 0.1335 | 0.0592 | 0.281 | 1.773 | 2.791 | 0 | 0 | 12.415 | 200.322 | 209.5417
| 2.2 | 0.03 | 0.0566 | 0.1309 | 0.0586 | 0.278 | 1.754 | 2.736 | 3.5405 | 0.98349 | 12.1703 | 198.1753 | 207.3046
| 4.3 | 0.05 | 0.1133 | 0.1307 | 0.0585 | 0.278 | 1.75 | 2.731 | 6.9202 | 1.9223 | 12.1481 | 197.7234 | 207.3046
| 6.5 | 0.08 | 0.1678 | 0.1276 | 0.0578 | 0.275 | 1.731 | 2.666 | 10.4607 | 2.9058 | 11.859 | 195.5767 | 205.0675
| 8.6 | 0.1 | 0.2206 | 0.1244 | 0.0572 | 0.272 | 1.711 | 2.599 | 13.8403 | 3.8445 | 11.5609 | 193.317 | 202.8304
| 10.8 | 0.13 | 0.2716 | 0.1211 | 0.0565 | 0.268 | 1.692 | 2.531 | 17.3809 | 4.828 | 11.2584 | 191.1703 | 199.8476
| 13 | 0.15 | 0.3199 | 0.1173 | 0.0558 | 0.265 | 1.67 | 2.452 | 20.9214 | 5.8115 | 10.907 | 188.6846 | 197.6105
| 15.1 | 0.18 | 0.3657 | 0.1134 | 0.055 | 0.261 | 1.647 | 2.37 | 24.301 | 6.7503 | 10.5423 | 186.0859 | 194.6277
| 17.3 | 0.2 | 0.4085 | 0.1094 | 0.0543 | 0.258 | 1.625 | 2.286 | 27.8416 | 7.7338 | 10.1686 | 183.6003 | 192.3906
| 19.4 | 0.23 | 0.4488 | 0.1052 | 0.0535 | 0.254 | 1.601 | 2.198 | 31.2212 | 8.6726 | 9.7772 | 180.8886 | 189.4078
| 21.6 | 0.25 | 0.4854 | 0.1002 | 0.0523 | 0.248 | 1.566 | 2.093 | 34.7617 | 9.656 | 9.3101 | 176.9342 | 184.9336
| 23.8 | 0.28 | 0.5228 | 0.0963 | 0.0514 | 0.244 | 1.538 | 2.012 | 38.3023 | 10.6395 | 8.9498 | 173.7706 | 181.9508
| 25.9 | 0.3 | 0.556 | 0.0915 | 0.0501 | 0.238 | 1.499 | 1.913 | 41.6819 | 11.5783 | 8.5094 | 169.3642 | 177.4766
| 28.1 | 0.33 | 0.5876 | 0.0869 | 0.0487 | 0.231 | 1.459 | 1.816 | 45.2225 | 12.5618 | 8.078 | 164.8448 | 172.2567
| 30.2 | 0.35 | 0.6158 | 0.0817 | 0.0471 | 0.224 | 1.41 | 1.709 | 48.6021 | 13.5006 | 7.602 | 159.3086 | 167.0368
| 32.4 | 0.38 | 0.6421 | 0.0768 | 0.0455 | 0.216 | 1.362 | 1.605 | 52.1426 | 14.4841 | 7.1394 | 153.8853 | 161.0712
| 34.6 | 0.41 | 0.6662 | 0.0718 | 0.0437 | 0.208 | 1.309 | 1.502 | 55.6832 | 15.4675 | 6.6812 | 147.8971 | 155.1056
| 36.7 | 0.43 | 0.687 | 0.0666 | 0.0418 | 0.198 | 1.251 | 1.392 | 59.0628 | 16.4063 | 6.1919 | 141.344 | 147.6486
| 38.9 | 0.46 | 0.704 | 0.0613 | 0.0398 | 0.189 | 1.19 | 1.282 | 62.6033 | 17.3898 | 5.7026 | 134.4519 | 140.9373
| 41.1 | 0.48 | 0.7176 | 0.056 | 0.0376 | 0.178 | 1.125 | 1.17 | 66.1439 | 18.3733 | 5.2044 | 127.1079 | 132.7346
| 43.2 | 0.51 | 0.7277 | 0.0507 | 0.0353 | 0.168 | 1.057 | 1.059 | 69.5235 | 19.3121 | 4.7107 | 119.4249 | 125.2776
| 45.4 | 0.53 | 0.7274 | 0.0445 | 0.0326 | 0.155 | 0.975 | 0.93 | 73.064 | 20.2956 | 4.1368 | 110.1602 | 115.5835
| 47.5 | 0.56 | 0.7289 | 0.0401 | 0.0306 | 0.146 | 0.917 | 0.837 | 76.4437 | 21.2343 | 3.7232 | 103.6071 | 108.8722
| 49.7 | 0.58 | 0.7173 | 0.0346 | 0.0281 | 0.134 | 0.842 | 0.723 | 79.9842 | 22.2178 | 3.2161 | 95.1332 | 99.9238
| 51.9 | 0.61 | 0.6878 | 0.0287 | 0.0254 | 0.121 | 0.761 | 0.6 | 83.5247 | 23.2013 | 2.6689 | 85.9814 | 90.2297
| 54 | 0.63 | 0.6413 | 0.0231 | 0.0228 | 0.108 | 0.684 | 0.483 | 86.9044 | 24.1401 | 2.1485 | 77.2816 | 80.5356
| 56.2 | 0.66 | 0.5693 | 0.0177 | 0.0205 | 0.098 | 0.615 | 0.371 | 90.4449 | 25.1236 | 1.6503 | 69.4856 | 73.0786
| 58.3 | 0.68 | 0.4485 | 0.0119 | 0.0182 | 0.086 | 0.545 | 0.249 | 93.8245 | 26.0624 | 1.1076 | 61.5767 | 64.1302
| 60.5 | 0.71 | 0.2745 | 0.0062 | 0.0161 | 0.076 | 0.482 | 0.13 | 97.3651 | 27.0459 | 0.57827 | 54.4587 | 56.6732
| 62.7 | 0.74 | 0.0163 | 0.0003 | 0.014 | 0.066 | 0.418 | 0.006 | 100.9056 | 28.0293 | 0.026689 | 47.2276 | 49.2162
PROP RPM = 11000
V J Pe Ct Cp PWR Torque Thrust
(mph) (Adv Ratio) (Hp) (In-Lbf) (Lbf)
0.0 0.00 0.0000 0.1374 0.0612 0.387 2.216 3.476
2.4 0.03 0.0568 0.1348 0.0602 0.381 2.182 3.408
4.8 0.05 0.1128 0.1318 0.0594 0.375 2.150 3.334
7.1 0.08 0.1674 0.1284 0.0584 0.369 2.117 3.248
9.5 0.10 0.2209 0.1255 0.0577 0.365 2.089 3.173
11.9 0.13 0.2723 0.1220 0.0568 0.359 2.059 3.084
14.3 0.15 0.3214 0.1182 0.0560 0.354 2.030 2.990
16.7 0.18 0.3677 0.1143 0.0552 0.349 2.001 2.891
19.0 0.20 0.4109 0.1102 0.0545 0.344 1.973 2.787
21.4 0.23 0.4515 0.1060 0.0536 0.339 1.943 2.680
23.8 0.25 0.4899 0.1016 0.0526 0.333 1.907 2.569
26.2 0.28 0.5260 0.0970 0.0515 0.326 1.865 2.453
28.6 0.30 0.5598 0.0923 0.0502 0.317 1.819 2.334
30.9 0.33 0.5913 0.0874 0.0488 0.308 1.767 2.211
33.3 0.36 0.6204 0.0825 0.0472 0.299 1.711 2.085
35.7 0.38 0.6470 0.0775 0.0456 0.288 1.653 1.961
38.1 0.41 0.6712 0.0726 0.0439 0.278 1.591 1.835
40.5 0.43 0.6928 0.0675 0.0420 0.266 1.523 1.707
42.8 0.46 0.7107 0.0623 0.0400 0.253 1.451 1.575
45.2 0.48 0.7251 0.0570 0.0379 0.240 1.373 1.441
47.6 0.51 0.7357 0.0517 0.0357 0.225 1.292 1.307
50.0 0.53 0.7417 0.0462 0.0332 0.210 1.203 1.169
52.4 0.56 0.7408 0.0408 0.0307 0.194 1.114 1.031
54.7 0.58 0.7288 0.0355 0.0284 0.180 1.030 0.897
57.1 0.61 0.7060 0.0294 0.0254 0.161 0.920 0.744
59.5 0.63 0.6431 0.0238 0.0235 0.149 0.852 0.603
61.9 0.66 0.5803 0.0179 0.0204 0.129 0.739 0.454
64.3 0.69 0.4677 0.0120 0.0175 0.111 0.635 0.303
66.6 0.71 0.2654 0.0057 0.0153 0.097 0.555 0.145
69.0 0.74 -0.0020 0.0000 0.0127 0.081 0.461 -0.001
PROP RPM = 12000
V J Pe Ct Cp PWR Torque Thrust
(mph) (Adv Ratio) (Hp) (In-Lbf) (Lbf)
0.0 0.00 0.0000 0.1381 0.0625 0.513 2.694 4.155
2.6 0.03 0.0560 0.1353 0.0613 0.503 2.642 4.072
5.2 0.05 0.1117 0.1328 0.0603 0.495 2.598 3.996
7.8 0.08 0.1665 0.1296 0.0592 0.486 2.552 3.902
10.4 0.10 0.2199 0.1261 0.0582 0.477 2.507 3.796
13.0 0.13 0.2719 0.1228 0.0572 0.470 2.468 3.695
15.6 0.15 0.3214 0.1190 0.0563 0.462 2.428 3.582
18.1 0.18 0.3681 0.1150 0.0554 0.455 2.390 3.462
20.7 0.20 0.4116 0.1109 0.0546 0.449 2.356 3.338
23.3 0.23 0.4523 0.1067 0.0538 0.442 2.320 3.211
25.9 0.25 0.4900 0.1020 0.0528 0.433 2.274 3.069
28.5 0.28 0.5271 0.0978 0.0517 0.425 2.230 2.944
31.1 0.30 0.5613 0.0930 0.0504 0.414 2.173 2.800
33.7 0.33 0.5932 0.0882 0.0490 0.402 2.112 2.654
36.3 0.35 0.6226 0.0832 0.0474 0.389 2.045 2.504
38.9 0.38 0.6496 0.0783 0.0458 0.376 1.976 2.357
41.5 0.41 0.6742 0.0734 0.0441 0.362 1.903 2.208
44.1 0.43 0.6962 0.0683 0.0423 0.347 1.823 2.056
46.7 0.46 0.7152 0.0632 0.0403 0.331 1.739 1.903
49.3 0.48 0.7305 0.0580 0.0382 0.314 1.648 1.745
51.9 0.51 0.7421 0.0527 0.0360 0.296 1.553 1.587
54.4 0.53 0.7493 0.0474 0.0337 0.276 1.451 1.426
57.0 0.56 0.7502 0.0419 0.0312 0.256 1.343 1.261
59.6 0.58 0.7411 0.0363 0.0286 0.234 1.231 1.092
62.2 0.61 0.7162 0.0306 0.0260 0.214 1.122 0.922
64.8 0.63 0.6733 0.0250 0.0235 0.193 1.015 0.753
67.4 0.66 0.5824 0.0188 0.0213 0.175 0.918 0.566
70.0 0.68 0.4634 0.0125 0.0185 0.152 0.797 0.377
72.6 0.71 0.2907 0.0069 0.0168 0.138 0.724 0.207
75.2 0.74 0.0828 0.0016 0.0140 0.115 0.603 0.047
PROP RPM = 13000
V J Pe Ct Cp PWR Torque Thrust
(mph) (Adv Ratio) (Hp) (In-Lbf) (Lbf)
0.0 0.00 0.0000 0.1397 0.0641 0.669 3.245 4.933
2.8 0.03 0.0556 0.1369 0.0626 0.654 3.170 4.835
5.6 0.05 0.1111 0.1339 0.0613 0.639 3.100 4.728
8.5 0.08 0.1661 0.1306 0.0600 0.626 3.035 4.614
11.3 0.10 0.2200 0.1272 0.0588 0.614 2.975 4.491
14.1 0.13 0.2722 0.1235 0.0577 0.602 2.919 4.364
16.9 0.15 0.3222 0.1197 0.0567 0.591 2.867 4.227
19.7 0.18 0.3694 0.1156 0.0557 0.581 2.818 4.084
22.5 0.20 0.4132 0.1114 0.0548 0.572 2.775 3.935
25.4 0.23 0.4543 0.1072 0.0540 0.563 2.731 3.786
28.2 0.25 0.4930 0.1027 0.0530 0.553 2.681 3.629
31.0 0.28 0.5295 0.0982 0.0519 0.542 2.625 3.470
33.8 0.31 0.5637 0.0935 0.0506 0.528 2.560 3.302
36.6 0.33 0.5961 0.0886 0.0491 0.513 2.486 3.130
39.4 0.36 0.6258 0.0837 0.0476 0.497 2.410 2.958
42.3 0.38 0.6529 0.0788 0.0460 0.480 2.329 2.783
45.1 0.41 0.6780 0.0738 0.0443 0.462 2.241 2.607
47.9 0.43 0.7004 0.0689 0.0425 0.443 2.150 2.432
50.7 0.46 0.7199 0.0637 0.0405 0.422 2.047 2.248
53.5 0.48 0.7342 0.0582 0.0383 0.400 1.938 2.056
56.3 0.51 0.7459 0.0533 0.0363 0.379 1.838 1.882
59.2 0.53 0.7549 0.0475 0.0336 0.351 1.699 1.677
62.0 0.56 0.7560 0.0419 0.0310 0.324 1.570 1.481
64.8 0.58 0.7491 0.0362 0.0283 0.295 1.432 1.280
67.6 0.61 0.7248 0.0303 0.0255 0.267 1.292 1.072
70.4 0.64 0.6806 0.0245 0.0229 0.238 1.156 0.864
73.2 0.66 0.6063 0.0185 0.0201 0.210 1.019 0.653
76.1 0.69 0.4896 0.0124 0.0175 0.182 0.883 0.440
78.9 0.71 0.3029 0.0062 0.0147 0.153 0.742 0.220
81.7 0.74 -0.0031 0.0000 0.0120 0.125 0.606 -0.002
PROP RPM = 13999
V J Pe Ct Cp PWR Torque Thrust
(mph) (Adv Ratio) (Hp) (In-Lbf) (Lbf)
0.0 0.00 0.0000 0.1399 0.0654 0.853 3.839 5.730
3.1 0.03 0.0552 0.1368 0.0636 0.829 3.732 5.605
6.1 0.05 0.1110 0.1348 0.0623 0.812 3.655 5.521
9.2 0.08 0.1663 0.1313 0.0608 0.792 3.565 5.378
12.2 0.10 0.2208 0.1279 0.0594 0.775 3.487 5.239
15.3 0.13 0.2740 0.1244 0.0582 0.759 3.417 5.097
18.4 0.15 0.3246 0.1204 0.0571 0.744 3.351 4.934
21.4 0.18 0.3705 0.1153 0.0559 0.728 3.278 4.723
24.5 0.21 0.4153 0.1115 0.0551 0.718 3.233 4.568
27.5 0.23 0.4575 0.1077 0.0543 0.708 3.188 4.411
30.6 0.26 0.4964 0.1032 0.0533 0.695 3.129 4.228
33.7 0.28 0.5330 0.0986 0.0522 0.680 3.062 4.039
36.7 0.31 0.5682 0.0941 0.0510 0.664 2.990 3.854
39.8 0.33 0.6010 0.0893 0.0495 0.646 2.906 3.657
42.8 0.36 0.6307 0.0843 0.0480 0.625 2.816 3.453
45.9 0.38 0.6584 0.0793 0.0464 0.604 2.720 3.250
49.0 0.41 0.6837 0.0744 0.0447 0.582 2.620 3.047
52.0 0.44 0.7038 0.0692 0.0429 0.559 2.515 2.834
55.1 0.46 0.7221 0.0639 0.0409 0.533 2.398 2.618
58.1 0.49 0.7418 0.0586 0.0385 0.501 2.257 2.399
61.2 0.51 0.7531 0.0532 0.0362 0.472 2.125 2.178
64.3 0.54 0.7628 0.0474 0.0335 0.437 1.965 1.943
67.3 0.56 0.7625 0.0416 0.0308 0.401 1.807 1.704
70.4 0.59 0.7455 0.0361 0.0286 0.372 1.677 1.479
73.5 0.62 0.7206 0.0302 0.0258 0.336 1.514 1.237
76.5 0.64 0.6653 0.0241 0.0232 0.303 1.363 0.987
79.6 0.67 0.5921 0.0184 0.0207 0.270 1.216 0.754
82.6 0.69 0.4680 0.0124 0.0183 0.238 1.072 0.506
85.7 0.72 0.2862 0.0062 0.0155 0.202 0.908 0.253
88.8 0.74 -0.1809 -0.0023 0.0093 0.121 0.547 -0.093
PROP RPM = 15000
V J Pe Ct Cp PWR Torque Thrust
(mph) (Adv Ratio) (Hp) (In-Lbf) (Lbf)
0.0 0.00 0.0000 0.1420 0.0665 1.067 4.483 6.679
3.3 0.03 0.0549 0.1391 0.0647 1.037 4.357 6.543
6.5 0.05 0.1103 0.1360 0.0630 1.010 4.244 6.397
9.8 0.08 0.1653 0.1327 0.0615 0.986 4.142 6.241
13.1 0.10 0.2196 0.1292 0.0601 0.963 4.047 6.076
16.3 0.13 0.2722 0.1254 0.0588 0.943 3.962 5.897
19.6 0.15 0.3226 0.1215 0.0577 0.925 3.886 5.713
22.8 0.18 0.3701 0.1174 0.0567 0.909 3.818 5.519
26.1 0.20 0.4140 0.1132 0.0558 0.895 3.761 5.321
29.4 0.23 0.4553 0.1088 0.0549 0.881 3.700 5.118
32.6 0.26 0.4945 0.1043 0.0538 0.863 3.626 4.903
35.9 0.28 0.5313 0.0997 0.0527 0.845 3.550 4.688
39.2 0.31 0.5660 0.0950 0.0514 0.824 3.463 4.466
42.4 0.33 0.5982 0.0902 0.0501 0.803 3.372 4.243
45.7 0.36 0.6285 0.0853 0.0485 0.778 3.267 4.010
49.0 0.38 0.6568 0.0803 0.0468 0.750 3.153 3.775
52.2 0.41 0.6823 0.0753 0.0451 0.722 3.036 3.539
55.5 0.43 0.7058 0.0704 0.0433 0.694 2.915 3.309
58.8 0.46 0.7230 0.0653 0.0415 0.665 2.794 3.069
62.0 0.49 0.7413 0.0599 0.0392 0.628 2.639 2.815
65.3 0.51 0.7553 0.0544 0.0368 0.589 2.476 2.556
68.5 0.54 0.7642 0.0488 0.0343 0.549 2.308 2.296
71.8 0.56 0.7615 0.0430 0.0317 0.509 2.138 2.024
75.1 0.59 0.7592 0.0367 0.0284 0.455 1.910 1.724
78.3 0.61 0.7341 0.0305 0.0255 0.408 1.714 1.434
81.6 0.64 0.6664 0.0247 0.0236 0.379 1.590 1.159
84.9 0.66 0.5624 0.0186 0.0219 0.351 1.476 0.873
88.1 0.69 0.4745 0.0128 0.0186 0.298 1.251 0.601
91.4 0.71 0.2764 0.0056 0.0144 0.232 0.973 0.263
94.7 0.74 0.0144 0.0003 0.0132 0.212 0.889 0.012
PROP RPM = 16000
V J Pe Ct Cp PWR Torque Thrust
(mph) (Adv Ratio) (Hp) (In-Lbf) (Lbf)
0.0 0.00 0.0000 0.1433 0.0663 1.290 5.083 7.665
3.5 0.03 0.0550 0.1404 0.0647 1.258 4.957 7.512
6.9 0.05 0.1100 0.1374 0.0632 1.230 4.846 7.349
10.4 0.08 0.1646 0.1341 0.0619 1.205 4.746 7.176
13.8 0.10 0.2181 0.1307 0.0607 1.181 4.652 6.991
17.3 0.13 0.2701 0.1270 0.0596 1.159 4.564 6.795
20.7 0.15 0.3198 0.1231 0.0585 1.138 4.483 6.585
24.2 0.18 0.3668 0.1190 0.0575 1.119 4.408 6.367
27.6 0.20 0.4107 0.1147 0.0566 1.101 4.338 6.138
31.1 0.23 0.4517 0.1105 0.0558 1.085 4.274 5.910
34.5 0.25 0.4905 0.1060 0.0547 1.065 4.196 5.671
38.0 0.28 0.5274 0.1013 0.0536 1.042 4.104 5.423
41.5 0.30 0.5621 0.0966 0.0523 1.017 4.005 5.170
44.9 0.33 0.5947 0.0917 0.0508 0.988 3.893 4.907
48.4 0.35 0.6249 0.0869 0.0493 0.959 3.779 4.648
51.8 0.38 0.6531 0.0819 0.0476 0.927 3.651 4.381
55.3 0.41 0.6788 0.0768 0.0459 0.893 3.517 4.112
58.7 0.43 0.6995 0.0718 0.0442 0.860 3.386 3.840
62.2 0.46 0.7223 0.0667 0.0421 0.819 3.225 3.567
65.6 0.48 0.7375 0.0613 0.0400 0.778 3.065 3.279
69.1 0.51 0.7515 0.0558 0.0376 0.732 2.885 2.987
72.5 0.53 0.7650 0.0499 0.0347 0.675 2.658 2.668
76.0 0.56 0.7670 0.0439 0.0319 0.621 2.446 2.350
79.5 0.58 0.7565 0.0380 0.0293 0.569 2.242 2.032
82.9 0.61 0.7325 0.0318 0.0264 0.514 2.025 1.703
86.4 0.63 0.6889 0.0253 0.0232 0.452 1.780 1.352
89.8 0.66 0.6133 0.0184 0.0197 0.384 1.512 0.983
93.3 0.68 0.4984 0.0128 0.0175 0.341 1.343 0.683
96.7 0.71 0.3007 0.0061 0.0143 0.278 1.097 0.325
100.2 0.73 -0.0014 0.0000 0.0115 0.223 0.878 -0.001
PROP RPM = 17000
V J Pe Ct Cp PWR Torque Thrust
(mph) (Adv Ratio) (Hp) (In-Lbf) (Lbf)
0.0 0.00 0.0000 0.1442 0.0662 1.544 5.724 8.713
3.7 0.03 0.0554 0.1414 0.0648 1.511 5.603 8.541
7.4 0.05 0.1106 0.1384 0.0635 1.482 5.495 8.357
11.0 0.08 0.1649 0.1351 0.0624 1.455 5.396 8.161
14.7 0.10 0.2181 0.1317 0.0613 1.430 5.301 7.953
18.4 0.13 0.2696 0.1280 0.0602 1.406 5.211 7.732
22.1 0.15 0.3191 0.1241 0.0592 1.382 5.124 7.496
25.7 0.18 0.3658 0.1200 0.0583 1.360 5.042 7.249
29.4 0.20 0.4094 0.1158 0.0574 1.340 4.967 6.994
33.1 0.23 0.4505 0.1114 0.0565 1.319 4.889 6.732
36.8 0.25 0.4894 0.1069 0.0555 1.294 4.798 6.460
40.4 0.28 0.5260 0.1024 0.0543 1.268 4.701 6.184
44.1 0.30 0.5606 0.0977 0.0530 1.238 4.590 5.899
47.8 0.33 0.5932 0.0928 0.0516 1.204 4.464 5.604
51.5 0.36 0.6237 0.0878 0.0500 1.167 4.326 5.302
55.1 0.38 0.6515 0.0829 0.0484 1.130 4.191 5.008
58.8 0.41 0.6777 0.0777 0.0466 1.087 4.028 4.694
62.5 0.43 0.7012 0.0725 0.0446 1.041 3.860 4.381
66.2 0.46 0.7188 0.0675 0.0429 1.001 3.711 4.077
69.9 0.48 0.7357 0.0621 0.0407 0.950 3.521 3.751
73.5 0.51 0.7543 0.0562 0.0378 0.882 3.270 3.393
77.2 0.53 0.7634 0.0503 0.0351 0.820 3.040 3.040
80.9 0.56 0.7619 0.0444 0.0325 0.758 2.812 2.679
84.6 0.58 0.7493 0.0383 0.0299 0.697 2.584 2.316
88.2 0.61 0.7234 0.0321 0.0270 0.630 2.337 1.938
91.9 0.63 0.6752 0.0258 0.0243 0.566 2.100 1.560
95.6 0.66 0.6000 0.0193 0.0213 0.496 1.840 1.168
99.3 0.69 0.4812 0.0130 0.0185 0.431 1.596 0.783
102.9 0.71 0.2520 0.0043 0.0121 0.283 1.048 0.260
106.6 0.74 -0.0065 -0.0001 0.0122 0.284 1.054 -0.007
PROP RPM = 18000
V J Pe Ct Cp PWR Torque Thrust
(mph) (Adv Ratio) (Hp) (In-Lbf) (Lbf)
0.0 0.00 0.0000 0.1456 0.0663 1.835 6.427 9.860
3.9 0.03 0.0557 0.1428 0.0651 1.803 6.313 9.669
7.8 0.05 0.1108 0.1398 0.0640 1.774 6.212 9.464
11.7 0.08 0.1648 0.1365 0.0631 1.747 6.117 9.245
15.6 0.10 0.2175 0.1331 0.0621 1.721 6.024 9.012
19.5 0.13 0.2685 0.1294 0.0612 1.695 5.933 8.765
23.4 0.15 0.3174 0.1256 0.0602 1.668 5.842 8.503
27.2 0.18 0.3638 0.1214 0.0593 1.643 5.751 8.224
31.1 0.20 0.4074 0.1172 0.0584 1.617 5.663 7.934
35.0 0.23 0.4483 0.1129 0.0575 1.593 5.576 7.642
38.9 0.25 0.4869 0.1084 0.0565 1.565 5.480 7.342
42.8 0.28 0.5236 0.1038 0.0553 1.533 5.367 7.028
46.7 0.30 0.5583 0.0990 0.0540 1.496 5.238 6.704
50.6 0.33 0.5912 0.0939 0.0524 1.452 5.084 6.361
54.5 0.36 0.6213 0.0889 0.0508 1.409 4.932 6.022
58.4 0.38 0.6494 0.0838 0.0491 1.361 4.765 5.676
62.3 0.41 0.6753 0.0787 0.0473 1.311 4.591 5.331
66.2 0.43 0.6997 0.0734 0.0453 1.254 4.392 4.973
70.1 0.46 0.7187 0.0682 0.0433 1.200 4.202 4.616
74.0 0.48 0.7366 0.0624 0.0409 1.132 3.963 4.227
77.9 0.51 0.7519 0.0569 0.0384 1.063 3.723 3.851
81.7 0.53 0.7548 0.0508 0.0359 0.994 3.482 3.443
85.6 0.56 0.7570 0.0449 0.0331 0.917 3.210 3.039
89.5 0.58 0.7383 0.0385 0.0304 0.843 2.953 2.608
93.4 0.61 0.7134 0.0326 0.0278 0.770 2.695 2.204
97.3 0.63 0.6908 0.0248 0.0228 0.630 2.207 1.678
101.2 0.66 0.5907 0.0193 0.0215 0.596 2.087 1.304
105.1 0.69 0.4691 0.0129 0.0189 0.522 1.829 0.874
109.0 0.71 0.2651 0.0054 0.0144 0.399 1.398 0.364
112.9 0.74 -0.0512 -0.0008 0.0117 0.324 1.135 -0.055
PROP RPM = 19000
V J Pe Ct Cp PWR Torque Thrust
(mph) (Adv Ratio) (Hp) (In-Lbf) (Lbf)
0.0 0.00 0.0000 0.1472 0.0666 2.169 7.194 11.103
4.1 0.03 0.0559 0.1443 0.0656 2.138 7.093 10.891
8.2 0.05 0.1108 0.1413 0.0648 2.111 7.002 10.663
12.3 0.08 0.1645 0.1381 0.0640 2.084 6.914 10.419
16.5 0.10 0.2167 0.1346 0.0631 2.057 6.825 10.159
20.6 0.13 0.2671 0.1310 0.0623 2.030 6.732 9.884
24.7 0.15 0.3156 0.1271 0.0614 2.000 6.635 9.590
28.8 0.18 0.3617 0.1229 0.0604 1.969 6.533 9.276
32.9 0.20 0.4052 0.1186 0.0595 1.939 6.430 8.949
37.0 0.23 0.4462 0.1142 0.0585 1.906 6.323 8.614
41.1 0.25 0.4851 0.1096 0.0574 1.870 6.203 8.268
45.3 0.28 0.5215 0.1050 0.0563 1.834 6.083 7.925
49.4 0.30 0.5575 0.1004 0.0549 1.789 5.936 7.577
53.5 0.33 0.5893 0.0950 0.0533 1.735 5.756 7.170
57.6 0.36 0.6210 0.0903 0.0517 1.686 5.591 6.814
61.7 0.38 0.6474 0.0853 0.0502 1.636 5.427 6.436
65.8 0.41 0.6724 0.0802 0.0485 1.579 5.239 6.050
69.9 0.43 0.6942 0.0747 0.0465 1.514 5.023 5.636
74.1 0.46 0.7151 0.0693 0.0443 1.443 4.788 5.227
78.2 0.48 0.7315 0.0637 0.0420 1.369 4.540 4.804
82.3 0.51 0.7491 0.0572 0.0388 1.264 4.194 4.317
86.4 0.53 0.7577 0.0509 0.0359 1.168 3.876 3.843
90.5 0.56 0.7489 0.0448 0.0334 1.088 3.610 3.377
94.6 0.58 0.7311 0.0384 0.0307 0.999 3.314 2.895
98.7 0.61 0.7245 0.0308 0.0260 0.846 2.806 2.328
102.9 0.64 0.6640 0.0247 0.0236 0.769 2.550 1.861
107.0 0.66 0.5586 0.0187 0.0221 0.719 2.385 1.408
111.1 0.69 0.4461 0.0124 0.0191 0.623 2.067 0.939
115.2 0.71 0.1958 0.0032 0.0116 0.377 1.252 0.241
119.3 0.74 -0.0795 -0.0012 0.0115 0.376 1.246 -0.094
PROP RPM = 20000
V J Pe Ct Cp PWR Torque Thrust
(mph) (Adv Ratio) (Hp) (In-Lbf) (Lbf)
0.0 0.00 0.0000 0.1502 0.0677 2.571 8.103 12.555
4.3 0.03 0.0554 0.1474 0.0668 2.537 7.995 12.321
8.6 0.05 0.1096 0.1444 0.0661 2.513 7.918 12.071
12.8 0.08 0.1623 0.1412 0.0655 2.487 7.839 11.803
17.1 0.10 0.2134 0.1378 0.0648 2.461 7.756 11.517
21.4 0.13 0.2628 0.1341 0.0640 2.433 7.666 11.214
25.7 0.15 0.3104 0.1303 0.0632 2.401 7.565 10.892
29.9 0.18 0.3560 0.1262 0.0622 2.365 7.452 10.546
34.2 0.20 0.3992 0.1218 0.0612 2.327 7.334 10.185
38.5 0.23 0.4400 0.1174 0.0602 2.288 7.211 9.812
42.8 0.25 0.4788 0.1127 0.0591 2.245 7.073 9.425
47.0 0.28 0.5138 0.1072 0.0576 2.188 6.894 8.962
51.3 0.30 0.5500 0.1031 0.0564 2.145 6.758 8.621
55.6 0.33 0.5811 0.0973 0.0546 2.076 6.542 8.138
59.9 0.35 0.6109 0.0924 0.0531 2.019 6.361 7.724
64.1 0.38 0.6403 0.0879 0.0517 1.964 6.188 7.352
68.4 0.40 0.6641 0.0828 0.0500 1.901 5.992 6.921
72.7 0.43 0.6872 0.0766 0.0476 1.807 5.695 6.408
77.0 0.45 0.7064 0.0714 0.0456 1.734 5.463 5.966
81.2 0.48 0.7225 0.0658 0.0434 1.650 5.201 5.504
85.5 0.50 0.7379 0.0597 0.0406 1.543 4.861 4.991
89.8 0.53 0.7572 0.0534 0.0372 1.412 4.450 4.465
94.1 0.55 0.7550 0.0473 0.0346 1.313 4.138 3.952
98.4 0.58 0.7312 0.0414 0.0327 1.243 3.916 3.465
102.6 0.60 0.7403 0.0336 0.0273 1.037 3.268 2.805
106.9 0.63 0.6862 0.0276 0.0252 0.959 3.021 2.308
111.2 0.65 0.6011 0.0221 0.0239 0.909 2.866 1.844
115.5 0.68 0.5181 0.0154 0.0201 0.764 2.408 1.286
119.7 0.70 0.3487 0.0081 0.0163 0.618 1.946 0.675
124.0 0.73 -0.1219 -0.0015 0.0092 0.351 1.105 -0.129
PROP RPM = 21000
V J Pe Ct Cp PWR Torque Thrust
(mph) (Adv Ratio) (Hp) (In-Lbf) (Lbf)
0.0 0.00 0.0000 0.1531 0.0694 3.052 9.160 14.107
4.5 0.03 0.0551 0.1512 0.0690 3.037 9.114 13.932
9.0 0.05 0.1086 0.1470 0.0681 2.996 8.991 13.548
13.5 0.08 0.1606 0.1437 0.0675 2.971 8.917 13.245
18.0 0.10 0.2108 0.1398 0.0667 2.936 8.812 12.883
22.5 0.13 0.2594 0.1361 0.0660 2.903 8.714 12.540
27.0 0.15 0.3064 0.1320 0.0651 2.862 8.589 12.168
31.5 0.18 0.3516 0.1277 0.0640 2.816 8.450 11.774
36.0 0.20 0.3949 0.1232 0.0628 2.764 8.295 11.358
40.5 0.23 0.4359 0.1186 0.0616 2.711 8.135 10.929
45.0 0.25 0.4750 0.1141 0.0605 2.660 7.982 10.518
49.5 0.28 0.5115 0.1092 0.0591 2.601 7.805 10.068
54.1 0.30 0.5474 0.1051 0.0580 2.551 7.657 9.689
58.6 0.33 0.5789 0.0999 0.0565 2.485 7.458 9.212
63.1 0.35 0.6105 0.0948 0.0547 2.406 7.222 8.737
67.6 0.38 0.6391 0.0894 0.0528 2.323 6.972 8.241
72.1 0.40 0.6620 0.0835 0.0508 2.233 6.702 7.693
76.6 0.43 0.6840 0.0780 0.0488 2.146 6.439 7.187
81.1 0.45 0.6991 0.0725 0.0470 2.068 6.206 6.687
85.6 0.48 0.7145 0.0672 0.0450 1.979 5.939 6.195
90.1 0.50 0.7300 0.0609 0.0420 1.846 5.542 5.611
94.6 0.53 0.7330 0.0540 0.0390 1.714 5.145 4.981
99.1 0.55 0.7342 0.0485 0.0366 1.608 4.826 4.467
103.6 0.58 0.7538 0.0410 0.0315 1.386 4.158 3.781
108.1 0.60 0.7139 0.0352 0.0298 1.311 3.934 3.246
112.6 0.63 0.6935 0.0285 0.0258 1.136 3.409 2.623
117.1 0.65 0.6102 0.0219 0.0235 1.032 3.098 2.017
121.6 0.68 0.5103 0.0151 0.0202 0.887 2.661 1.395
126.1 0.70 0.2965 0.0069 0.0165 0.724 2.174 0.639
130.6 0.73 -0.0062 -0.0001 0.0129 0.566 1.700 -0.010
PROP RPM = 22000
V J Pe Ct Cp PWR Torque Thrust
(mph) (Adv Ratio) (Hp) (In-Lbf) (Lbf)
0.0 0.00 0.0000 0.1566 0.0707 3.575 10.242 15.839
4.7 0.03 0.0548 0.1546 0.0711 3.595 10.298 15.644
9.4 0.05 0.1077 0.1520 0.0710 3.592 10.289 15.371
14.2 0.08 0.1588 0.1486 0.0706 3.571 10.231 15.030
18.9 0.10 0.2083 0.1453 0.0702 3.551 10.173 14.701
23.6 0.13 0.2558 0.1418 0.0698 3.529 10.109 14.348
28.3 0.15 0.3017 0.1378 0.0690 3.488 9.993 13.943
33.0 0.18 0.3470 0.1330 0.0675 3.414 9.780 13.450
37.7 0.20 0.3888 0.1287 0.0666 3.370 9.653 13.016
42.5 0.23 0.4317 0.1229 0.0645 3.260 9.339 12.428
47.2 0.25 0.4704 0.1179 0.0631 3.191 9.142 11.931
51.9 0.28 0.5066 0.1130 0.0617 3.123 8.947 11.431
56.6 0.30 0.5406 0.1079 0.0603 3.048 8.731 10.913
61.3 0.33 0.5720 0.1026 0.0587 2.967 8.501 10.378
66.1 0.35 0.6012 0.0973 0.0570 2.885 8.264 9.846
70.8 0.38 0.6267 0.0921 0.0555 2.805 8.036 9.314
75.5 0.40 0.6491 0.0866 0.0537 2.718 7.785 8.763
80.2 0.43 0.6701 0.0812 0.0519 2.623 7.516 8.219
84.9 0.45 0.6903 0.0752 0.0494 2.497 7.153 7.610
89.6 0.48 0.7026 0.0683 0.0465 2.351 6.736 6.911
94.4 0.50 0.7249 0.0618 0.0429 2.168 6.212 6.247
99.1 0.53 0.7267 0.0555 0.0404 2.043 5.852 5.619
103.8 0.55 0.7046 0.0491 0.0386 1.951 5.588 4.965
108.5 0.58 0.7186 0.0417 0.0336 1.698 4.865 4.217
113.2 0.60 0.6817 0.0353 0.0313 1.582 4.531 3.571
118.0 0.63 0.6474 0.0273 0.0265 1.340 3.838 2.757
122.7 0.65 0.5740 0.0202 0.0231 1.167 3.343 2.048
127.4 0.68 0.4339 0.0139 0.0217 1.100 3.151 1.405
132.1 0.70 0.2314 0.0058 0.0176 0.891 2.552 0.585
136.8 0.73 -0.0646 -0.0013 0.0147 0.741 2.124 -0.131

## PER3_9x9
9x9 (9x9.dat) 12/25/14
====== PERFORMANCE DATA (versus advance ratio and MPH) ======
DEFINITIONS:
J=V/nD (advance ratio)
Ct=T/(rho * n**2 * D**4) (thrust coef.)
Cp=P/(rho * n**3 * D**5) (power coef.)
Pe=Ct*J/Cp (efficiency)
V (model speed in MPH)
PROP RPM = 1000
V J Pe Ct Cp PWR Torque Thrust
(mph) (Adv Ratio) (Hp) (In-Lbf) (Lbf)
0.0 0.00 0.0000 0.1162 0.0698 0.000 0.021 0.024
0.4 0.04 0.0708 0.1163 0.0714 0.000 0.021 0.024
0.7 0.09 0.1385 0.1165 0.0730 0.000 0.022 0.024
1.1 0.13 0.2032 0.1166 0.0747 0.000 0.022 0.024
1.5 0.17 0.2646 0.1167 0.0766 0.000 0.023 0.024
1.9 0.22 0.3228 0.1167 0.0785 0.000 0.024 0.024
2.2 0.26 0.3778 0.1167 0.0805 0.000 0.024 0.024
2.6 0.30 0.4295 0.1167 0.0826 0.000 0.025 0.024
3.0 0.35 0.4780 0.1165 0.0847 0.000 0.025 0.024
3.3 0.39 0.5235 0.1163 0.0868 0.000 0.026 0.024
3.7 0.43 0.5658 0.1159 0.0889 0.000 0.027 0.024
4.1 0.48 0.6051 0.1153 0.0910 0.000 0.027 0.024
4.4 0.52 0.6414 0.1144 0.0930 0.000 0.028 0.024
4.8 0.56 0.6748 0.1133 0.0948 0.000 0.028 0.024
5.2 0.61 0.7057 0.1116 0.0961 0.000 0.029 0.023
5.6 0.65 0.7339 0.1090 0.0967 0.000 0.029 0.023
5.9 0.69 0.7594 0.1052 0.0962 0.000 0.029 0.022
6.3 0.74 0.7822 0.0996 0.0940 0.000 0.028 0.021
6.7 0.78 0.8020 0.0920 0.0897 0.000 0.027 0.019
7.0 0.83 0.8179 0.0843 0.0851 0.000 0.025 0.018
7.4 0.87 0.8304 0.0765 0.0801 0.000 0.024 0.016
7.8 0.91 0.8395 0.0687 0.0746 0.000 0.022 0.014
8.1 0.96 0.8457 0.0606 0.0685 0.000 0.021 0.013
8.5 1.00 0.8490 0.0524 0.0617 0.000 0.018 0.011
8.9 1.04 0.8487 0.0441 0.0541 0.000 0.016 0.009
9.3 1.09 0.8395 0.0356 0.0460 0.000 0.014 0.007
9.6 1.13 0.8114 0.0270 0.0375 0.000 0.011 0.006
10.0 1.17 0.7407 0.0181 0.0287 0.000 0.009 0.004
10.4 1.22 0.5555 0.0092 0.0201 0.000 0.006 0.002
10.7 1.26 -0.0003 0.0000 0.0117 0.000 0.003 0.000
PROP RPM = 2000
V J Pe Ct Cp PWR Torque Thrust
(mph) (Adv Ratio) (Hp) (In-Lbf) (Lbf)
0.0 0.00 0.0000 0.1162 0.0699 0.003 0.084 0.097
0.7 0.04 0.0707 0.1163 0.0714 0.003 0.086 0.097
1.5 0.09 0.1384 0.1165 0.0731 0.003 0.087 0.097
2.2 0.13 0.2030 0.1166 0.0748 0.003 0.090 0.097
3.0 0.17 0.2644 0.1167 0.0766 0.003 0.092 0.098
3.7 0.22 0.3225 0.1167 0.0786 0.003 0.094 0.098
4.4 0.26 0.3775 0.1168 0.0806 0.003 0.096 0.098
5.2 0.30 0.4292 0.1167 0.0826 0.003 0.099 0.098
5.9 0.35 0.4777 0.1165 0.0847 0.003 0.101 0.097
6.7 0.39 0.5231 0.1163 0.0868 0.003 0.104 0.097
7.4 0.43 0.5654 0.1159 0.0890 0.003 0.107 0.097
8.1 0.48 0.6047 0.1153 0.0911 0.003 0.109 0.096
8.9 0.52 0.6410 0.1145 0.0930 0.004 0.111 0.096
9.6 0.56 0.6745 0.1133 0.0948 0.004 0.114 0.095
10.4 0.61 0.7054 0.1116 0.0962 0.004 0.115 0.093
11.1 0.65 0.7336 0.1091 0.0968 0.004 0.116 0.091
11.8 0.69 0.7591 0.1053 0.0963 0.004 0.115 0.088
12.6 0.74 0.7819 0.0997 0.0941 0.004 0.113 0.083
13.3 0.78 0.8018 0.0921 0.0898 0.003 0.108 0.077
14.1 0.82 0.8177 0.0845 0.0852 0.003 0.102 0.071
14.8 0.87 0.8303 0.0767 0.0802 0.003 0.096 0.064
15.5 0.91 0.8394 0.0688 0.0747 0.003 0.089 0.058
16.3 0.95 0.8457 0.0608 0.0686 0.003 0.082 0.051
17.0 1.00 0.8490 0.0526 0.0618 0.002 0.074 0.044
17.8 1.04 0.8488 0.0442 0.0543 0.002 0.065 0.037
18.5 1.09 0.8397 0.0357 0.0461 0.002 0.055 0.030
19.2 1.13 0.8118 0.0271 0.0376 0.001 0.045 0.023
20.0 1.17 0.7414 0.0182 0.0288 0.001 0.034 0.015
20.7 1.22 0.5566 0.0092 0.0201 0.001 0.024 0.008
21.5 1.26 0.0011 0.0000 0.0117 0.000 0.014 0.000
PROP RPM = 3000
V J Pe Ct Cp PWR Torque Thrust
(mph) (Adv Ratio) (Hp) (In-Lbf) (Lbf)
0.0 0.00 0.0000 0.1163 0.0699 0.009 0.188 0.219
1.1 0.04 0.0708 0.1164 0.0714 0.009 0.192 0.219
2.2 0.09 0.1386 0.1165 0.0730 0.009 0.197 0.219
3.3 0.13 0.2032 0.1167 0.0748 0.010 0.202 0.219
4.4 0.17 0.2646 0.1167 0.0766 0.010 0.207 0.220
5.6 0.22 0.3229 0.1168 0.0786 0.010 0.212 0.220
6.7 0.26 0.3779 0.1168 0.0806 0.010 0.217 0.220
7.8 0.30 0.4296 0.1168 0.0826 0.011 0.223 0.220
8.9 0.35 0.4782 0.1166 0.0847 0.011 0.228 0.219
10.0 0.39 0.5235 0.1164 0.0869 0.011 0.234 0.219
11.1 0.43 0.5659 0.1160 0.0890 0.011 0.240 0.218
12.2 0.48 0.6051 0.1154 0.0911 0.012 0.245 0.217
13.3 0.52 0.6415 0.1146 0.0931 0.012 0.251 0.216
14.4 0.56 0.6749 0.1134 0.0949 0.012 0.256 0.213
15.5 0.61 0.7058 0.1117 0.0962 0.012 0.259 0.210
16.7 0.65 0.7340 0.1091 0.0969 0.012 0.261 0.205
17.8 0.69 0.7595 0.1053 0.0964 0.012 0.260 0.198
18.9 0.74 0.7822 0.0998 0.0942 0.012 0.254 0.188
20.0 0.78 0.8020 0.0922 0.0899 0.012 0.242 0.173
21.1 0.83 0.8180 0.0845 0.0853 0.011 0.230 0.159
22.2 0.87 0.8305 0.0767 0.0803 0.010 0.216 0.144
23.3 0.91 0.8396 0.0688 0.0748 0.010 0.202 0.130
24.4 0.96 0.8459 0.0608 0.0687 0.009 0.185 0.114
25.5 1.00 0.8491 0.0526 0.0618 0.008 0.167 0.099
26.7 1.04 0.8484 0.0441 0.0542 0.007 0.146 0.083
27.8 1.09 0.8387 0.0356 0.0460 0.006 0.124 0.067
28.9 1.13 0.8094 0.0268 0.0374 0.005 0.101 0.050
30.0 1.17 0.7358 0.0179 0.0285 0.004 0.077 0.034
31.1 1.22 0.5490 0.0090 0.0199 0.003 0.054 0.017
32.2 1.26 -0.0004 0.0000 0.0115 0.001 0.031 0.000
PROP RPM = 4000
V J Pe Ct Cp PWR Torque Thrust
(mph) (Adv Ratio) (Hp) (In-Lbf) (Lbf)
0.0 0.00 0.0000 0.1163 0.0700 0.021 0.335 0.389
1.5 0.04 0.0707 0.1164 0.0715 0.022 0.343 0.389
3.0 0.09 0.1383 0.1165 0.0732 0.022 0.350 0.390
4.4 0.13 0.2029 0.1167 0.0749 0.023 0.359 0.390
5.9 0.17 0.2643 0.1168 0.0767 0.023 0.368 0.390
7.4 0.22 0.3224 0.1168 0.0787 0.024 0.377 0.391
8.9 0.26 0.3774 0.1169 0.0807 0.025 0.386 0.391
10.4 0.30 0.4291 0.1168 0.0827 0.025 0.396 0.391
11.8 0.35 0.4776 0.1167 0.0848 0.026 0.406 0.390
13.3 0.39 0.5230 0.1164 0.0870 0.026 0.417 0.389
14.8 0.43 0.5653 0.1160 0.0891 0.027 0.427 0.388
16.3 0.48 0.6046 0.1155 0.0912 0.028 0.437 0.386
17.8 0.52 0.6410 0.1146 0.0932 0.028 0.446 0.383
19.2 0.56 0.6745 0.1135 0.0950 0.029 0.455 0.380
20.7 0.61 0.7053 0.1118 0.0964 0.029 0.462 0.374
22.2 0.65 0.7335 0.1093 0.0970 0.029 0.465 0.365
23.7 0.69 0.7591 0.1055 0.0966 0.029 0.462 0.353
25.2 0.74 0.7819 0.1000 0.0944 0.029 0.452 0.334
26.6 0.78 0.8018 0.0924 0.0901 0.027 0.431 0.309
28.1 0.82 0.8178 0.0847 0.0855 0.026 0.409 0.283
29.6 0.87 0.8304 0.0770 0.0805 0.024 0.385 0.257
31.1 0.91 0.8396 0.0691 0.0750 0.023 0.359 0.231
32.6 0.96 0.8459 0.0610 0.0689 0.021 0.330 0.204
34.0 1.00 0.8491 0.0528 0.0620 0.019 0.297 0.176
35.5 1.04 0.8485 0.0443 0.0545 0.017 0.261 0.148
37.0 1.09 0.8390 0.0357 0.0462 0.014 0.221 0.120
38.5 1.13 0.8101 0.0270 0.0376 0.011 0.180 0.090
40.0 1.17 0.7372 0.0180 0.0287 0.009 0.137 0.060
41.4 1.22 0.5512 0.0090 0.0199 0.006 0.096 0.030
42.9 1.26 -0.0010 0.0000 0.0115 0.004 0.055 0.000
PROP RPM = 5000
V J Pe Ct Cp PWR Torque Thrust
(mph) (Adv Ratio) (Hp) (In-Lbf) (Lbf)
0.0 0.00 0.0000 0.1163 0.0701 0.042 0.525 0.608
1.8 0.04 0.0705 0.1164 0.0717 0.043 0.536 0.608
3.7 0.09 0.1381 0.1166 0.0733 0.044 0.549 0.609
5.5 0.13 0.2025 0.1167 0.0750 0.045 0.562 0.610
7.4 0.17 0.2638 0.1168 0.0769 0.046 0.575 0.610
9.2 0.22 0.3220 0.1169 0.0788 0.047 0.590 0.611
11.1 0.26 0.3768 0.1169 0.0808 0.048 0.605 0.611
12.9 0.30 0.4285 0.1169 0.0829 0.049 0.620 0.611
14.8 0.35 0.4771 0.1167 0.0850 0.050 0.636 0.610
16.6 0.39 0.5224 0.1165 0.0871 0.052 0.652 0.609
18.5 0.43 0.5647 0.1161 0.0892 0.053 0.668 0.607
20.3 0.48 0.6040 0.1155 0.0913 0.054 0.684 0.604
22.2 0.52 0.6404 0.1147 0.0933 0.055 0.698 0.600
24.0 0.56 0.6740 0.1136 0.0951 0.056 0.712 0.594
25.9 0.61 0.7048 0.1120 0.0965 0.057 0.723 0.585
27.7 0.65 0.7331 0.1095 0.0972 0.058 0.728 0.572
29.6 0.69 0.7587 0.1057 0.0968 0.057 0.725 0.553
31.4 0.74 0.7816 0.1003 0.0947 0.056 0.709 0.524
33.3 0.78 0.8016 0.0927 0.0904 0.054 0.676 0.484
35.1 0.82 0.8176 0.0850 0.0857 0.051 0.642 0.444
37.0 0.87 0.8303 0.0772 0.0807 0.048 0.604 0.403
38.8 0.91 0.8396 0.0693 0.0752 0.045 0.563 0.362
40.7 0.95 0.8459 0.0612 0.0691 0.041 0.517 0.320
42.5 1.00 0.8492 0.0529 0.0622 0.037 0.466 0.277
44.4 1.04 0.8486 0.0445 0.0546 0.032 0.409 0.232
46.2 1.09 0.8391 0.0359 0.0464 0.028 0.347 0.187
48.1 1.13 0.8103 0.0271 0.0377 0.022 0.282 0.141
49.9 1.17 0.7377 0.0181 0.0288 0.017 0.215 0.095
51.8 1.22 0.5523 0.0091 0.0200 0.012 0.150 0.048
53.6 1.26 -0.0001 0.0000 0.0115 0.007 0.086 0.000
PROP RPM = 6000
V J Pe Ct Cp PWR Torque Thrust
(mph) (Adv Ratio) (Hp) (In-Lbf) (Lbf)
0.0 0.00 0.0000 0.1162 0.0696 0.071 0.750 0.875
2.2 0.04 0.0710 0.1164 0.0712 0.073 0.767 0.876
4.4 0.09 0.1389 0.1165 0.0728 0.075 0.785 0.877
6.7 0.13 0.2037 0.1167 0.0746 0.077 0.804 0.878
8.9 0.17 0.2652 0.1168 0.0764 0.078 0.824 0.879
11.1 0.22 0.3235 0.1168 0.0784 0.080 0.844 0.879
13.3 0.26 0.3787 0.1169 0.0804 0.082 0.866 0.879
15.5 0.30 0.4305 0.1168 0.0824 0.085 0.888 0.879
17.8 0.35 0.4792 0.1167 0.0845 0.087 0.911 0.878
20.0 0.39 0.5246 0.1165 0.0867 0.089 0.934 0.876
22.2 0.43 0.5669 0.1161 0.0889 0.091 0.958 0.874
24.4 0.48 0.6062 0.1156 0.0910 0.093 0.981 0.869
26.6 0.52 0.6425 0.1148 0.0930 0.095 1.002 0.864
28.8 0.56 0.6760 0.1137 0.0949 0.097 1.022 0.855
31.1 0.61 0.7067 0.1121 0.0964 0.099 1.038 0.843
33.3 0.65 0.7348 0.1096 0.0971 0.100 1.047 0.825
35.5 0.69 0.7603 0.1060 0.0968 0.099 1.043 0.797
37.7 0.74 0.7832 0.1006 0.0947 0.097 1.021 0.757
39.9 0.78 0.8035 0.0930 0.0904 0.093 0.974 0.700
42.2 0.82 0.8200 0.0853 0.0857 0.088 0.924 0.642
44.4 0.87 0.8335 0.0774 0.0806 0.083 0.869 0.583
46.6 0.91 0.8437 0.0695 0.0750 0.077 0.809 0.523
48.8 0.95 0.8510 0.0614 0.0688 0.071 0.742 0.462
51.0 1.00 0.8554 0.0531 0.0619 0.064 0.667 0.399
53.3 1.04 0.8558 0.0446 0.0543 0.056 0.585 0.335
55.5 1.08 0.8469 0.0359 0.0460 0.047 0.496 0.270
57.7 1.13 0.8185 0.0271 0.0374 0.038 0.403 0.204
59.9 1.17 0.7454 0.0182 0.0286 0.029 0.308 0.137
62.1 1.22 0.5586 0.0091 0.0199 0.020 0.214 0.069
64.4 1.26 0.0003 0.0000 0.0115 0.012 0.124 0.000
PROP RPM = 7000
V J Pe Ct Cp PWR Torque Thrust
(mph) (Adv Ratio) (Hp) (In-Lbf) (Lbf)
0.0 0.00 0.0000 0.1159 0.0658 0.107 0.965 1.187
2.6 0.04 0.0746 0.1161 0.0675 0.110 0.991 1.189
5.2 0.09 0.1454 0.1162 0.0694 0.113 1.018 1.190
7.8 0.13 0.2123 0.1163 0.0713 0.116 1.046 1.191
10.4 0.17 0.2755 0.1164 0.0734 0.120 1.076 1.192
12.9 0.22 0.3348 0.1165 0.0755 0.123 1.107 1.193
15.5 0.26 0.3905 0.1165 0.0777 0.127 1.140 1.194
18.1 0.30 0.4424 0.1165 0.0800 0.130 1.174 1.193
20.7 0.35 0.4908 0.1164 0.0824 0.134 1.208 1.192
23.3 0.39 0.5357 0.1162 0.0847 0.138 1.243 1.190
25.9 0.43 0.5772 0.1159 0.0871 0.142 1.278 1.187
28.5 0.48 0.6156 0.1154 0.0895 0.146 1.312 1.182
31.1 0.52 0.6508 0.1146 0.0917 0.149 1.345 1.174
33.7 0.56 0.6832 0.1136 0.0938 0.153 1.376 1.163
36.2 0.61 0.7128 0.1121 0.0955 0.156 1.401 1.148
38.8 0.65 0.7400 0.1097 0.0965 0.157 1.416 1.124
41.4 0.69 0.7649 0.1061 0.0963 0.157 1.413 1.087
44.0 0.74 0.7873 0.1008 0.0945 0.154 1.386 1.033
46.6 0.78 0.8077 0.0933 0.0902 0.147 1.323 0.955
49.2 0.82 0.8247 0.0855 0.0855 0.139 1.254 0.876
51.8 0.87 0.8390 0.0776 0.0803 0.131 1.178 0.795
54.4 0.91 0.8503 0.0696 0.0746 0.122 1.095 0.713
57.0 0.95 0.8588 0.0615 0.0683 0.111 1.002 0.629
59.5 1.00 0.8642 0.0531 0.0613 0.100 0.899 0.544
62.1 1.04 0.8655 0.0446 0.0537 0.087 0.787 0.457
64.7 1.08 0.8566 0.0359 0.0455 0.074 0.667 0.368
67.3 1.13 0.8280 0.0271 0.0370 0.060 0.542 0.278
69.9 1.17 0.7535 0.0182 0.0283 0.046 0.414 0.186
72.5 1.22 0.5650 0.0092 0.0197 0.032 0.289 0.094
75.1 1.26 0.0035 0.0000 0.0114 0.019 0.167 0.000 | [8 empty] | DEFINITIONS:
J=V/nD (advance ratio)
Ct=T/(rho * n**2 * D**4) (thrust coef.)
Cp=P/(rho * n**3 * D**5) (power coef.)
PROP RPM | 8000 | [7 empty] | Pe=Ct*J/Cp (efficiency)
V (model speed in MPH)
| V | J | Pe | Ct | Cp | PWR | Torque | Thrust
| [mph] | Adv ratio |  |  |  | [Hp] | [in.Lbf] | [Lbf] | [kph] | [m/s] | [N] | [N.mm] | Power [W]
| 0 | 0 | 0 | 0.1156 | 0.0625 | 0.152 | 1.197 | 1.547 | 0 | 0 | 6.8814 | 135.2428 | 113.3464
| 3 | 0.04 | 0.078 | 0.1158 | 0.0644 | 0.157 | 1.233 | 1.549 | 4.828 | 1.3411 | 6.8903 | 139.3102 | 117.0749
| 5.9 | 0.09 | 0.1515 | 0.1159 | 0.0664 | 0.161 | 1.271 | 1.55 | 9.4951 | 2.6375 | 6.8947 | 143.6037 | 120.0577
| 8.9 | 0.13 | 0.2206 | 0.116 | 0.0684 | 0.166 | 1.311 | 1.552 | 14.3231 | 3.9786 | 6.9036 | 148.1231 | 123.7862
| 11.8 | 0.17 | 0.2852 | 0.1161 | 0.0707 | 0.172 | 1.354 | 1.554 | 18.9902 | 5.2751 | 6.9125 | 152.9814 | 128.2604
| 14.8 | 0.22 | 0.3454 | 0.1162 | 0.073 | 0.177 | 1.398 | 1.555 | 23.8182 | 6.6162 | 6.917 | 157.9527 | 131.9889
| 17.7 | 0.26 | 0.4014 | 0.1163 | 0.0754 | 0.183 | 1.444 | 1.555 | 28.4853 | 7.9126 | 6.917 | 163.15 | 136.4631
| 20.7 | 0.3 | 0.4533 | 0.1162 | 0.0779 | 0.189 | 1.492 | 1.555 | 33.3133 | 9.2537 | 6.917 | 168.5733 | 140.9373
| 23.7 | 0.35 | 0.5014 | 0.1161 | 0.0804 | 0.195 | 1.54 | 1.554 | 38.1414 | 10.5948 | 6.9125 | 173.9966 | 145.4115
| 26.6 | 0.39 | 0.5457 | 0.116 | 0.083 | 0.202 | 1.59 | 1.551 | 42.8084 | 11.8912 | 6.8992 | 179.6458 | 150.6314
| 29.6 | 0.43 | 0.5864 | 0.1157 | 0.0856 | 0.208 | 1.639 | 1.547 | 47.6365 | 13.2324 | 6.8814 | 185.1821 | 155.1056
| 32.5 | 0.48 | 0.6238 | 0.1152 | 0.0881 | 0.214 | 1.688 | 1.541 | 52.3036 | 14.5288 | 6.8547 | 190.7183 | 159.5798
| 35.5 | 0.52 | 0.658 | 0.1145 | 0.0906 | 0.22 | 1.735 | 1.531 | 57.1316 | 15.8699 | 6.8102 | 196.0286 | 164.054
| 38.4 | 0.56 | 0.6894 | 0.1135 | 0.0929 | 0.226 | 1.779 | 1.518 | 61.7987 | 17.1663 | 6.7524 | 200.9999 | 168.5282
| 41.4 | 0.61 | 0.718 | 0.1121 | 0.0948 | 0.231 | 1.816 | 1.499 | 66.6267 | 18.5074 | 6.6679 | 205.1804 | 172.2567
| 44.4 | 0.65 | 0.7444 | 0.1099 | 0.096 | 0.234 | 1.84 | 1.469 | 71.4547 | 19.8485 | 6.5344 | 207.892 | 174.4938
| 47.3 | 0.69 | 0.7685 | 0.1064 | 0.0961 | 0.234 | 1.841 | 1.423 | 76.1218 | 21.1449 | 6.3298 | 208.005 | 174.4938
| 50.3 | 0.74 | 0.7907 | 0.1012 | 0.0944 | 0.23 | 1.808 | 1.353 | 80.9498 | 22.4861 | 6.0184 | 204.2765 | 171.511
| 53.2 | 0.78 | 0.8111 | 0.0937 | 0.0902 | 0.219 | 1.727 | 1.253 | 85.6169 | 23.7825 | 5.5736 | 195.1247 | 163.3083
| 56.2 | 0.82 | 0.8285 | 0.0859 | 0.0854 | 0.208 | 1.637 | 1.149 | 90.4449 | 25.1236 | 5.111 | 184.9561 | 155.1056
| 59.2 | 0.87 | 0.8436 | 0.0779 | 0.0802 | 0.195 | 1.536 | 1.043 | 95.2729 | 26.4647 | 4.6395 | 173.5446 | 145.4115
| 62.1 | 0.91 | 0.8559 | 0.0699 | 0.0744 | 0.181 | 1.425 | 0.935 | 99.94 | 27.7611 | 4.1591 | 161.0033 | 134.9717
| 65.1 | 0.95 | 0.8655 | 0.0617 | 0.068 | 0.165 | 1.303 | 0.825 | 104.768 | 29.1022 | 3.6698 | 147.2192 | 123.0405
| 68 | 1 | 0.872 | 0.0533 | 0.0609 | 0.148 | 1.168 | 0.712 | 109.4351 | 30.3986 | 3.1671 | 131.9662 | 110.3636
| 71 | 1.04 | 0.8741 | 0.0447 | 0.0533 | 0.13 | 1.021 | 0.598 | 114.2631 | 31.7398 | 2.66 | 115.3575 | 96.941
| 73.9 | 1.08 | 0.8656 | 0.0361 | 0.0452 | 0.11 | 0.866 | 0.483 | 118.9302 | 33.0362 | 2.1485 | 97.8448 | 82.027
| 76.9 | 1.13 | 0.837 | 0.0273 | 0.0368 | 0.089 | 0.705 | 0.365 | 123.7582 | 34.3773 | 1.6236 | 79.6543 | 66.3673
| 79.9 | 1.17 | 0.7621 | 0.0184 | 0.0282 | 0.069 | 0.541 | 0.246 | 128.5863 | 35.7184 | 1.0943 | 61.1248 | 51.4533
| 82.8 | 1.21 | 0.5725 | 0.0093 | 0.0197 | 0.048 | 0.378 | 0.124 | 133.2534 | 37.0148 | 0.55158 | 42.7082 | 35.7936
| 85.8 | 1.26 | 0.0002 | 0 | 0.0114 | 0.028 | 0.218 | 0 | 138.0814 | 38.3559 | 0 | 24.6307 | 20.8796
PROP RPM = 9000
V J Pe Ct Cp PWR Torque Thrust
(mph) (Adv Ratio) (Hp) (In-Lbf) (Lbf)
0.0 0.00 0.0000 0.1154 0.0596 0.206 1.445 1.953
3.3 0.04 0.0814 0.1155 0.0616 0.213 1.493 1.956
6.7 0.09 0.1574 0.1156 0.0637 0.221 1.545 1.958
10.0 0.13 0.2284 0.1158 0.0660 0.228 1.600 1.960
13.3 0.17 0.2942 0.1159 0.0683 0.237 1.657 1.962
16.6 0.22 0.3552 0.1160 0.0708 0.245 1.717 1.963
20.0 0.26 0.4115 0.1160 0.0734 0.254 1.779 1.964
23.3 0.30 0.4634 0.1160 0.0760 0.263 1.844 1.964
26.6 0.35 0.5110 0.1160 0.0787 0.273 1.909 1.963
29.9 0.39 0.5547 0.1158 0.0815 0.282 1.976 1.961
33.3 0.43 0.5947 0.1155 0.0843 0.292 2.044 1.956
36.6 0.48 0.6312 0.1151 0.0870 0.301 2.110 1.949
39.9 0.52 0.6646 0.1145 0.0897 0.310 2.174 1.938
43.3 0.56 0.6949 0.1136 0.0921 0.319 2.235 1.923
46.6 0.61 0.7227 0.1122 0.0943 0.327 2.287 1.900
49.9 0.65 0.7482 0.1101 0.0957 0.332 2.322 1.864
53.2 0.69 0.7718 0.1067 0.0960 0.332 2.327 1.807
56.6 0.74 0.7936 0.1016 0.0944 0.327 2.290 1.720
59.9 0.78 0.8140 0.0941 0.0903 0.313 2.189 1.593
63.2 0.82 0.8318 0.0863 0.0855 0.296 2.073 1.461
66.5 0.87 0.8476 0.0783 0.0802 0.278 1.944 1.326
69.9 0.91 0.8608 0.0702 0.0743 0.257 1.801 1.188
73.2 0.95 0.8714 0.0619 0.0678 0.235 1.643 1.047
76.5 1.00 0.8789 0.0534 0.0607 0.210 1.471 0.905
79.8 1.04 0.8818 0.0449 0.0530 0.183 1.284 0.759
83.2 1.08 0.8733 0.0362 0.0449 0.156 1.090 0.613
86.5 1.13 0.8440 0.0273 0.0365 0.126 0.886 0.463
89.8 1.17 0.7677 0.0183 0.0280 0.097 0.679 0.311
93.2 1.21 0.5741 0.0092 0.0195 0.068 0.473 0.156
96.5 1.26 -0.0013 0.0000 0.0113 0.039 0.274 0.000
PROP RPM = 10000
V J Pe Ct Cp PWR Torque Thrust
(mph) (Adv Ratio) (Hp) (In-Lbf) (Lbf)
0.0 0.00 0.0000 0.1159 0.0653 0.310 1.954 2.422
3.7 0.04 0.0750 0.1161 0.0670 0.318 2.007 2.425
7.4 0.09 0.1460 0.1162 0.0690 0.328 2.066 2.429
11.1 0.13 0.2126 0.1164 0.0712 0.338 2.131 2.432
14.8 0.17 0.2748 0.1165 0.0735 0.349 2.201 2.436
18.5 0.22 0.3327 0.1167 0.0760 0.361 2.275 2.439
22.2 0.26 0.3866 0.1168 0.0786 0.373 2.352 2.441
25.9 0.30 0.4367 0.1169 0.0812 0.386 2.431 2.443
29.6 0.35 0.4834 0.1169 0.0838 0.398 2.510 2.443
33.2 0.39 0.5269 0.1168 0.0865 0.411 2.589 2.441
36.9 0.43 0.5675 0.1166 0.0890 0.423 2.665 2.436
40.6 0.48 0.6057 0.1162 0.0914 0.434 2.738 2.428
44.3 0.52 0.6416 0.1155 0.0937 0.445 2.804 2.414
48.0 0.56 0.6755 0.1146 0.0956 0.454 2.862 2.395
51.7 0.61 0.7075 0.1132 0.0971 0.461 2.907 2.366
55.4 0.65 0.7378 0.1110 0.0978 0.465 2.929 2.320
59.1 0.69 0.7662 0.1075 0.0973 0.462 2.914 2.248
62.8 0.74 0.7920 0.1024 0.0952 0.452 2.851 2.139
66.5 0.78 0.8149 0.0948 0.0908 0.431 2.717 1.981
70.2 0.82 0.8332 0.0869 0.0859 0.408 2.572 1.817
73.9 0.87 0.8493 0.0789 0.0805 0.383 2.411 1.649
77.6 0.91 0.8629 0.0707 0.0746 0.354 2.232 1.477
81.3 0.95 0.8740 0.0623 0.0680 0.323 2.036 1.303
85.0 1.00 0.8820 0.0539 0.0609 0.289 1.823 1.126
88.7 1.04 0.8855 0.0453 0.0532 0.253 1.592 0.946
92.4 1.08 0.8779 0.0365 0.0451 0.214 1.349 0.763
96.0 1.13 0.8478 0.0275 0.0366 0.174 1.094 0.575
99.7 1.17 0.7710 0.0184 0.0280 0.133 0.838 0.386
103.4 1.21 0.5756 0.0093 0.0196 0.093 0.586 0.194
107.1 1.26 -0.0006 0.0000 0.0114 0.054 0.340 0.000
PROP RPM = 11000
V J Pe Ct Cp PWR Torque Thrust
(mph) (Adv Ratio) (Hp) (In-Lbf) (Lbf)
0.0 0.00 0.0000 0.1189 0.0987 0.624 3.574 3.007
4.1 0.04 0.0522 0.1191 0.0988 0.625 3.579 3.012
8.1 0.09 0.1044 0.1193 0.0990 0.626 3.587 3.018
12.2 0.13 0.1562 0.1195 0.0994 0.628 3.600 3.023
16.2 0.17 0.2077 0.1197 0.0998 0.631 3.615 3.028
20.3 0.22 0.2587 0.1199 0.1003 0.634 3.634 3.031
24.4 0.26 0.3089 0.1200 0.1009 0.638 3.653 3.034
28.4 0.30 0.3585 0.1200 0.1014 0.641 3.674 3.034
32.5 0.35 0.4072 0.1199 0.1019 0.644 3.693 3.031
36.5 0.39 0.4549 0.1196 0.1025 0.648 3.711 3.025
40.6 0.43 0.5018 0.1192 0.1029 0.650 3.726 3.015
44.6 0.48 0.5476 0.1186 0.1032 0.652 3.737 3.000
48.7 0.52 0.5923 0.1178 0.1033 0.653 3.742 2.978
52.8 0.56 0.6358 0.1165 0.1032 0.652 3.737 2.947
56.8 0.61 0.6777 0.1149 0.1027 0.650 3.722 2.905
60.9 0.65 0.7177 0.1124 0.1017 0.643 3.685 2.843
64.9 0.69 0.7550 0.1087 0.0997 0.631 3.613 2.749
69.0 0.74 0.7877 0.1033 0.0965 0.610 3.497 2.613
73.1 0.78 0.8146 0.0957 0.0915 0.579 3.315 2.419
77.1 0.82 0.8338 0.0877 0.0865 0.547 3.135 2.219
81.2 0.87 0.8502 0.0796 0.0811 0.513 2.938 2.014
85.2 0.91 0.8643 0.0714 0.0751 0.475 2.721 1.806
89.3 0.95 0.8759 0.0630 0.0685 0.433 2.483 1.594
93.3 1.00 0.8845 0.0545 0.0613 0.388 2.221 1.378
97.4 1.04 0.8886 0.0458 0.0535 0.338 1.939 1.158
101.5 1.08 0.8818 0.0370 0.0454 0.287 1.645 0.935
105.5 1.13 0.8539 0.0279 0.0368 0.233 1.334 0.707
109.6 1.17 0.7784 0.0187 0.0281 0.178 1.017 0.473
113.6 1.21 0.5831 0.0094 0.0196 0.124 0.708 0.238
117.7 1.26 -0.0008 0.0000 0.0113 0.071 0.408 0.000
PROP RPM = 12000
V J Pe Ct Cp PWR Torque Thrust
(mph) (Adv Ratio) (Hp) (In-Lbf) (Lbf)
0.0 0.00 0.0000 0.1217 0.1308 1.073 5.637 3.663
4.4 0.04 0.0409 0.1220 0.1293 1.061 5.572 3.672
8.9 0.09 0.0828 0.1223 0.1279 1.049 5.512 3.680
13.3 0.13 0.1258 0.1225 0.1265 1.038 5.454 3.688
17.7 0.17 0.1698 0.1227 0.1251 1.027 5.394 3.694
22.1 0.22 0.2148 0.1229 0.1238 1.016 5.337 3.698
26.6 0.26 0.2607 0.1229 0.1225 1.005 5.279 3.700
31.0 0.30 0.3075 0.1229 0.1211 0.994 5.219 3.698
35.4 0.35 0.3551 0.1227 0.1196 0.982 5.158 3.693
39.8 0.39 0.4035 0.1224 0.1181 0.970 5.092 3.682
44.3 0.43 0.4524 0.1218 0.1165 0.957 5.024 3.666
48.7 0.48 0.5018 0.1210 0.1148 0.942 4.950 3.643
53.1 0.52 0.5516 0.1199 0.1129 0.927 4.869 3.610
57.5 0.56 0.6012 0.1185 0.1109 0.910 4.780 3.566
62.0 0.61 0.6504 0.1166 0.1086 0.891 4.681 3.508
66.4 0.65 0.6984 0.1139 0.1059 0.869 4.563 3.427
70.8 0.69 0.7436 0.1099 0.1024 0.840 4.412 3.307
75.3 0.74 0.7831 0.1043 0.0980 0.804 4.225 3.139
79.7 0.78 0.8141 0.0965 0.0924 0.758 3.981 2.904
84.1 0.82 0.8345 0.0884 0.0872 0.715 3.757 2.662
88.5 0.87 0.8512 0.0803 0.0817 0.671 3.522 2.417
93.0 0.91 0.8656 0.0720 0.0756 0.621 3.260 2.168
97.4 0.95 0.8776 0.0636 0.0690 0.566 2.974 1.914
101.8 1.00 0.8868 0.0550 0.0617 0.507 2.661 1.655
106.2 1.04 0.8915 0.0462 0.0539 0.442 2.322 1.391
110.7 1.08 0.8854 0.0373 0.0456 0.374 1.964 1.122
115.1 1.13 0.8580 0.0281 0.0369 0.303 1.591 0.847
119.5 1.17 0.7827 0.0189 0.0282 0.231 1.214 0.568
123.9 1.21 0.5878 0.0095 0.0196 0.161 0.844 0.286
128.4 1.26 -0.0004 0.0000 0.0112 0.092 0.484 0.000
PROP RPM = 13000
V J Pe Ct Cp PWR Torque Thrust
(mph) (Adv Ratio) (Hp) (In-Lbf) (Lbf)
0.0 0.00 0.0000 0.1244 0.1620 1.690 8.195 4.395
4.8 0.04 0.0340 0.1248 0.1591 1.660 8.048 4.408
9.6 0.09 0.0694 0.1252 0.1561 1.629 7.900 4.421
14.4 0.13 0.1064 0.1254 0.1531 1.597 7.744 4.431
19.2 0.17 0.1450 0.1257 0.1500 1.566 7.590 4.439
24.0 0.22 0.1852 0.1258 0.1470 1.534 7.436 4.444
28.8 0.26 0.2273 0.1259 0.1438 1.500 7.274 4.445
33.6 0.30 0.2711 0.1258 0.1405 1.466 7.110 4.442
38.4 0.35 0.3167 0.1255 0.1372 1.432 6.941 4.433
43.1 0.39 0.3640 0.1251 0.1338 1.396 6.769 4.417
47.9 0.43 0.4132 0.1244 0.1302 1.359 6.589 4.393
52.7 0.48 0.4641 0.1234 0.1266 1.321 6.404 4.359
57.5 0.52 0.5164 0.1221 0.1228 1.282 6.213 4.314
62.3 0.56 0.5701 0.1204 0.1188 1.240 6.012 4.254
67.1 0.61 0.6246 0.1183 0.1147 1.197 5.804 4.178
71.9 0.65 0.6789 0.1154 0.1103 1.151 5.581 4.075
76.7 0.69 0.7312 0.1112 0.1053 1.099 5.328 3.928
81.5 0.74 0.7774 0.1054 0.0997 1.041 5.047 3.724
86.3 0.78 0.8129 0.0975 0.0934 0.975 4.726 3.444
91.1 0.82 0.8347 0.0893 0.0880 0.918 4.451 3.155
95.9 0.87 0.8517 0.0811 0.0824 0.860 4.170 2.865
100.7 0.91 0.8666 0.0728 0.0763 0.796 3.860 2.570
105.5 0.95 0.8791 0.0643 0.0696 0.726 3.520 2.269
110.3 1.00 0.8889 0.0556 0.0622 0.649 3.147 1.962
115.1 1.04 0.8942 0.0467 0.0543 0.566 2.745 1.650
119.9 1.08 0.8885 0.0377 0.0459 0.479 2.322 1.331
124.6 1.13 0.8617 0.0285 0.0372 0.388 1.881 1.006
129.4 1.17 0.7876 0.0191 0.0283 0.296 1.433 0.674
134.2 1.21 0.5928 0.0096 0.0197 0.205 0.995 0.340
139.0 1.25 0.0000 0.0000 0.0112 0.117 0.567 0.000
PROP RPM = 13999
V J Pe Ct Cp PWR Torque Thrust
(mph) (Adv Ratio) (Hp) (In-Lbf) (Lbf)
0.0 0.00 0.0000 0.1271 0.1930 2.516 11.327 5.206
5.2 0.04 0.0292 0.1275 0.1887 2.459 11.071 5.224
10.3 0.09 0.0601 0.1279 0.1842 2.401 10.809 5.241
15.5 0.13 0.0926 0.1283 0.1796 2.342 10.541 5.255
20.6 0.17 0.1271 0.1285 0.1749 2.280 10.264 5.265
25.8 0.22 0.1636 0.1287 0.1701 2.217 9.981 5.271
31.0 0.26 0.2022 0.1287 0.1652 2.153 9.693 5.273
36.1 0.30 0.2431 0.1286 0.1601 2.087 9.396 5.267
41.3 0.35 0.2864 0.1283 0.1549 2.020 9.091 5.254
46.4 0.39 0.3322 0.1277 0.1497 1.951 8.783 5.233
51.6 0.43 0.3806 0.1269 0.1442 1.880 8.464 5.200
56.8 0.48 0.4316 0.1258 0.1387 1.808 8.137 5.155
61.9 0.52 0.4852 0.1244 0.1330 1.734 7.806 5.095
67.1 0.56 0.5413 0.1225 0.1272 1.658 7.464 5.017
72.2 0.61 0.5995 0.1201 0.1213 1.581 7.116 4.919
77.4 0.65 0.6588 0.1170 0.1152 1.501 6.759 4.792
82.6 0.69 0.7174 0.1127 0.1087 1.416 6.376 4.615
87.7 0.74 0.7704 0.1067 0.1018 1.327 5.975 4.371
92.9 0.78 0.8107 0.0987 0.0947 1.235 5.559 4.042
98.0 0.82 0.8345 0.0903 0.0889 1.159 5.219 3.701
103.2 0.86 0.8519 0.0821 0.0833 1.086 4.889 3.362
108.4 0.91 0.8672 0.0736 0.0771 1.005 4.523 3.015
113.5 0.95 0.8803 0.0650 0.0702 0.915 4.120 2.661
118.7 0.99 0.8906 0.0562 0.0628 0.818 3.684 2.303
123.8 1.04 0.8965 0.0473 0.0548 0.714 3.215 1.938
129.0 1.08 0.8917 0.0382 0.0463 0.604 2.718 1.565
134.2 1.12 0.8656 0.0289 0.0375 0.489 2.201 1.183
139.3 1.17 0.7915 0.0194 0.0285 0.372 1.675 0.793
144.5 1.21 0.5973 0.0098 0.0198 0.259 1.164 0.401
149.6 1.25 0.0013 0.0000 0.0113 0.147 0.663 0.000
PROP RPM = 15000
V J Pe Ct Cp PWR Torque Thrust
(mph) (Adv Ratio) (Hp) (In-Lbf) (Lbf)
0.0 0.00 0.0000 0.1297 0.2242 3.595 15.104 6.100
5.5 0.04 0.0258 0.1302 0.2185 3.503 14.718 6.124
11.1 0.09 0.0532 0.1307 0.2126 3.408 14.318 6.146
16.6 0.13 0.0824 0.1311 0.2064 3.309 13.903 6.164
22.1 0.17 0.1136 0.1314 0.2001 3.207 13.477 6.178
27.6 0.22 0.1470 0.1315 0.1936 3.103 13.038 6.186
33.2 0.26 0.1827 0.1316 0.1869 2.996 12.590 6.187
38.7 0.30 0.2210 0.1314 0.1801 2.887 12.130 6.180
44.2 0.35 0.2620 0.1310 0.1731 2.775 11.660 6.162
49.8 0.39 0.3060 0.1304 0.1659 2.660 11.175 6.133
55.3 0.43 0.3532 0.1295 0.1586 2.542 10.682 6.089
60.8 0.48 0.4036 0.1282 0.1512 2.424 10.183 6.031
66.4 0.52 0.4576 0.1266 0.1436 2.303 9.676 5.955
71.9 0.56 0.5149 0.1246 0.1360 2.181 9.162 5.857
77.4 0.61 0.5756 0.1219 0.1283 2.057 8.641 5.734
82.9 0.65 0.6390 0.1187 0.1205 1.932 8.116 5.580
88.5 0.69 0.7029 0.1142 0.1124 1.803 7.574 5.370
94.0 0.74 0.7624 0.1081 0.1042 1.671 7.022 5.083
99.5 0.78 0.8082 0.0999 0.0963 1.543 6.485 4.699
105.1 0.82 0.8343 0.0914 0.0900 1.444 6.065 4.298
110.6 0.87 0.8520 0.0830 0.0843 1.352 5.679 3.904
116.1 0.91 0.8677 0.0744 0.0779 1.249 5.250 3.501
121.7 0.95 0.8812 0.0657 0.0710 1.138 4.780 3.090
127.2 0.99 0.8922 0.0568 0.0634 1.016 4.269 2.673
132.7 1.04 0.8986 0.0478 0.0552 0.886 3.721 2.248
138.2 1.08 0.8941 0.0386 0.0466 0.748 3.141 1.813
143.8 1.12 0.8681 0.0291 0.0377 0.604 2.538 1.368
149.3 1.17 0.7972 0.0196 0.0287 0.459 1.930 0.920
154.8 1.21 0.6031 0.0099 0.0198 0.318 1.335 0.464
160.4 1.25 -0.0004 0.0000 0.0112 0.180 0.754 0.000
PROP RPM = 16000
V J Pe Ct Cp PWR Torque Thrust
(mph) (Adv Ratio) (Hp) (In-Lbf) (Lbf)
0.0 0.00 0.0000 0.1323 0.2558 4.976 19.603 7.080
5.9 0.04 0.0231 0.1329 0.2486 4.837 19.054 7.110
11.8 0.09 0.0478 0.1334 0.2412 4.694 18.489 7.139
17.7 0.13 0.0744 0.1339 0.2336 4.546 17.906 7.163
23.6 0.17 0.1029 0.1342 0.2257 4.391 17.297 7.180
29.5 0.22 0.1336 0.1344 0.2176 4.234 16.677 7.191
35.4 0.26 0.1667 0.1344 0.2092 4.071 16.035 7.192
41.3 0.30 0.2025 0.1342 0.2007 3.905 15.381 7.182
47.2 0.35 0.2413 0.1338 0.1919 3.733 14.706 7.159
53.1 0.39 0.2832 0.1331 0.1830 3.560 14.022 7.123
59.0 0.43 0.3287 0.1321 0.1738 3.382 13.323 7.069
64.9 0.48 0.3780 0.1308 0.1646 3.202 12.614 6.996
70.8 0.52 0.4314 0.1290 0.1552 3.019 11.893 6.901
76.7 0.56 0.4890 0.1267 0.1457 2.835 11.169 6.781
82.6 0.61 0.5512 0.1239 0.1361 2.649 10.434 6.631
88.5 0.65 0.6174 0.1205 0.1266 2.463 9.703 6.446
94.4 0.69 0.6861 0.1159 0.1169 2.275 8.962 6.203
100.3 0.74 0.7522 0.1097 0.1072 2.086 8.218 5.869
106.2 0.78 0.8043 0.1014 0.0982 1.910 7.525 5.427
112.1 0.82 0.8335 0.0927 0.0914 1.778 7.002 4.958
118.0 0.87 0.8516 0.0842 0.0855 1.664 6.556 4.505
123.9 0.91 0.8677 0.0755 0.0791 1.539 6.060 4.042
129.8 0.95 0.8816 0.0667 0.0720 1.401 5.517 3.569
135.7 0.99 0.8933 0.0577 0.0643 1.251 4.927 3.089
141.6 1.04 0.9005 0.0486 0.0560 1.090 4.292 2.599
147.5 1.08 0.8970 0.0392 0.0473 0.919 3.621 2.097
153.4 1.12 0.8725 0.0296 0.0382 0.743 2.928 1.586
159.2 1.17 0.8015 0.0199 0.0291 0.565 2.228 1.067
165.1 1.21 0.6077 0.0101 0.0201 0.391 1.540 0.540
171.0 1.25 -0.0005 0.0000 0.0113 0.221 0.869 0.000
PROP RPM = 17000
V J Pe Ct Cp PWR Torque Thrust
(mph) (Adv Ratio) (Hp) (In-Lbf) (Lbf)
0.0 0.00 0.0000 0.1350 0.2885 6.734 24.965 8.153
6.3 0.04 0.0209 0.1356 0.2800 6.535 24.226 8.191
12.5 0.09 0.0434 0.1362 0.2712 6.330 23.468 8.227
18.8 0.13 0.0676 0.1367 0.2621 6.117 22.678 8.257
25.0 0.17 0.0937 0.1371 0.2527 5.897 21.861 8.280
31.3 0.22 0.1221 0.1373 0.2429 5.668 21.015 8.293
37.6 0.26 0.1529 0.1373 0.2329 5.434 20.147 8.295
43.8 0.30 0.1863 0.1371 0.2226 5.195 19.259 8.283
50.1 0.35 0.2227 0.1367 0.2121 4.950 18.351 8.257
56.3 0.39 0.2624 0.1360 0.2014 4.700 17.426 8.212
62.6 0.43 0.3059 0.1349 0.1904 4.444 16.477 8.146
68.8 0.48 0.3534 0.1334 0.1793 4.185 15.515 8.056
75.1 0.52 0.4055 0.1315 0.1681 3.923 14.543 7.941
81.4 0.56 0.4625 0.1291 0.1568 3.658 13.562 7.798
87.6 0.60 0.5246 0.1262 0.1454 3.394 12.583 7.620
93.9 0.65 0.5928 0.1225 0.1339 3.125 11.587 7.400
100.1 0.69 0.6652 0.1179 0.1226 2.860 10.604 7.124
106.4 0.73 0.7377 0.1117 0.1112 2.596 9.624 6.749
112.7 0.78 0.7979 0.1035 0.1008 2.353 8.723 6.249
118.9 0.82 0.8320 0.0944 0.0931 2.172 8.054 5.700
125.2 0.86 0.8504 0.0858 0.0872 2.034 7.541 5.182
131.4 0.91 0.8670 0.0770 0.0806 1.881 6.972 4.652
137.7 0.95 0.8814 0.0680 0.0734 1.712 6.348 4.110
144.0 0.99 0.8938 0.0589 0.0655 1.528 5.664 3.557
150.2 1.04 0.9020 0.0495 0.0569 1.328 4.924 2.991
156.5 1.08 0.8995 0.0400 0.0481 1.122 4.160 2.419
162.7 1.12 0.8762 0.0304 0.0390 0.909 3.370 1.836
169.0 1.17 0.8075 0.0205 0.0297 0.693 2.568 1.241
175.2 1.21 0.6183 0.0105 0.0206 0.481 1.783 0.636
181.5 1.25 0.0000 0.0000 0.0116 0.272 1.008 0.000
PROP RPM = 18000
V J Pe Ct Cp PWR Torque Thrust
(mph) (Adv Ratio) (Hp) (In-Lbf) (Lbf)
0.0 0.00 0.0000 0.1378 0.3240 8.977 31.431 9.330
6.6 0.04 0.0190 0.1385 0.3141 8.702 30.470 9.379
13.2 0.09 0.0395 0.1392 0.3042 8.426 29.504 9.424
19.9 0.13 0.0617 0.1397 0.2933 8.124 28.446 9.460
26.5 0.17 0.0857 0.1401 0.2824 7.822 27.389 9.489
33.1 0.22 0.1119 0.1404 0.2706 7.496 26.247 9.504
39.7 0.26 0.1405 0.1404 0.2588 7.170 25.106 9.507
46.3 0.30 0.1716 0.1402 0.2468 6.837 23.937 9.494
53.0 0.35 0.2059 0.1397 0.2343 6.491 22.728 9.462
59.6 0.39 0.2433 0.1390 0.2219 6.147 21.523 9.410
66.2 0.43 0.2844 0.1378 0.2092 5.795 20.289 9.332
72.8 0.47 0.3301 0.1362 0.1959 5.428 19.005 9.226
79.5 0.52 0.3804 0.1342 0.1828 5.063 17.727 9.090
86.1 0.56 0.4361 0.1317 0.1695 4.694 16.437 8.920
92.7 0.60 0.4981 0.1286 0.1560 4.323 15.136 8.711
99.3 0.65 0.5666 0.1249 0.1427 3.952 13.839 8.455
105.9 0.69 0.6409 0.1202 0.1296 3.589 12.568 8.143
112.6 0.73 0.7192 0.1141 0.1164 3.225 11.293 7.727
119.2 0.78 0.7891 0.1058 0.1042 2.886 10.104 7.164
125.8 0.82 0.8302 0.0962 0.0951 2.634 9.221 6.517
132.4 0.86 0.8489 0.0876 0.0890 2.467 8.637 5.930
139.0 0.91 0.8658 0.0786 0.0823 2.281 7.986 5.326
145.7 0.95 0.8807 0.0695 0.0750 2.077 7.273 4.709
152.3 0.99 0.8936 0.0603 0.0670 1.855 6.494 4.081
158.9 1.04 0.9025 0.0508 0.0583 1.615 5.654 3.439
165.5 1.08 0.9003 0.0411 0.0492 1.363 4.772 2.780
172.2 1.12 0.8767 0.0312 0.0399 1.105 3.868 2.110
178.8 1.17 0.8060 0.0210 0.0303 0.840 2.942 1.421
185.4 1.21 0.6118 0.0107 0.0211 0.584 2.045 0.723
192.0 1.25 0.0001 0.0000 0.0121 0.336 1.175 0.000
PROP RPM = 19000
V J Pe Ct Cp PWR Torque Thrust
(mph) (Adv Ratio) (Hp) (In-Lbf) (Lbf)
0.0 0.00 0.0000 0.1410 0.3666 11.945 39.623 10.636
7.0 0.04 0.0172 0.1418 0.3553 11.575 38.397 10.697
13.9 0.09 0.0357 0.1425 0.3435 11.193 37.127 10.752
20.9 0.13 0.0559 0.1431 0.3310 10.785 35.774 10.798
27.9 0.17 0.0778 0.1436 0.3179 10.357 34.356 10.832
34.9 0.22 0.1016 0.1439 0.3049 9.933 32.948 10.856
41.8 0.26 0.1280 0.1439 0.2906 9.467 31.403 10.858
48.8 0.30 0.1568 0.1437 0.2764 9.005 29.871 10.844
55.8 0.34 0.1883 0.1433 0.2621 8.540 28.330 10.808
62.8 0.39 0.2231 0.1425 0.2475 8.064 26.750 10.748
69.7 0.43 0.2615 0.1413 0.2327 7.583 25.153 10.661
76.7 0.47 0.3045 0.1397 0.2173 7.081 23.489 10.538
83.7 0.52 0.3520 0.1376 0.2021 6.585 21.843 10.385
90.7 0.56 0.4077 0.1348 0.1851 6.030 20.001 10.168
97.6 0.60 0.4707 0.1313 0.1682 5.480 18.179 9.908
104.6 0.65 0.5406 0.1273 0.1522 4.958 16.445 9.607
111.6 0.69 0.6179 0.1226 0.1367 4.454 14.773 9.247
118.6 0.73 0.7001 0.1167 0.1221 3.978 13.194 8.808
125.5 0.78 0.7770 0.1087 0.1084 3.533 11.719 8.200
132.5 0.82 0.8263 0.0988 0.0979 3.189 10.577 7.456
139.5 0.86 0.8461 0.0899 0.0915 2.982 9.893 6.784
146.5 0.90 0.8634 0.0809 0.0847 2.760 9.155 6.102
153.4 0.95 0.8787 0.0716 0.0772 2.515 8.344 5.402
160.4 0.99 0.8918 0.0621 0.0690 2.248 7.458 4.687
167.4 1.03 0.9012 0.0524 0.0601 1.959 6.497 3.955
174.4 1.08 0.8999 0.0426 0.0509 1.659 5.502 3.211
181.3 1.12 0.8765 0.0324 0.0414 1.349 4.476 2.446
188.3 1.16 0.8069 0.0220 0.0318 1.035 3.434 1.663
195.3 1.21 0.6151 0.0113 0.0222 0.724 2.402 0.855
202.2 1.25 -0.0032 0.0000 0.0129 0.422 1.399 -0.002
PROP RPM = 20000
V J Pe Ct Cp PWR Torque Thrust
(mph) (Adv Ratio) (Hp) (In-Lbf) (Lbf)
0.0 0.00 0.0000 0.1421 0.3918 14.887 46.913 11.882
7.3 0.04 0.0162 0.1429 0.3791 14.405 45.393 11.947
14.6 0.09 0.0337 0.1436 0.3657 13.899 43.798 12.004
22.0 0.13 0.0527 0.1442 0.3522 13.383 42.173 12.052
29.3 0.17 0.0735 0.1445 0.3378 12.838 40.457 12.084
36.6 0.21 0.0963 0.1447 0.3227 12.263 38.644 12.099
43.9 0.26 0.1211 0.1448 0.3081 11.709 36.897 12.102
51.3 0.30 0.1487 0.1445 0.2921 11.101 34.982 12.078
58.6 0.34 0.1792 0.1439 0.2759 10.486 33.043 12.030
65.9 0.39 0.2129 0.1430 0.2597 9.867 31.094 11.955
73.2 0.43 0.2506 0.1417 0.2430 9.234 29.099 11.850
80.5 0.47 0.2925 0.1401 0.2263 8.601 27.104 11.714
87.9 0.52 0.3398 0.1381 0.2095 7.961 25.086 11.544
95.2 0.56 0.3926 0.1357 0.1930 7.333 23.109 11.342
102.5 0.60 0.4525 0.1328 0.1764 6.705 21.129 11.099
109.8 0.64 0.5210 0.1293 0.1599 6.075 19.144 10.806
117.2 0.69 0.5970 0.1251 0.1440 5.472 17.245 10.457
124.5 0.73 0.6797 0.1198 0.1287 4.892 15.414 10.016
131.8 0.77 0.7607 0.1124 0.1143 4.342 13.682 9.397
139.1 0.82 0.8181 0.1025 0.1022 3.884 12.240 8.565
146.4 0.86 0.8416 0.0932 0.0951 3.614 11.389 7.788
153.8 0.90 0.8601 0.0837 0.0878 3.336 10.512 6.997
161.1 0.95 0.8758 0.0742 0.0801 3.042 9.588 6.203
168.4 0.99 0.8891 0.0646 0.0718 2.727 8.592 5.398
175.7 1.03 0.8989 0.0547 0.0627 2.383 7.510 4.571
183.1 1.07 0.8977 0.0444 0.0531 2.019 6.364 3.714
190.4 1.12 0.8716 0.0339 0.0434 1.649 5.197 2.832
197.7 1.16 0.7969 0.0230 0.0335 1.273 4.011 1.924
205.0 1.20 0.6007 0.0119 0.0238 0.904 2.850 0.994
212.3 1.25 -0.0076 -0.0001 0.0145 0.550 1.734 -0.007
PROP RPM = 21000
V J Pe Ct Cp PWR Torque Thrust
(mph) (Adv Ratio) (Hp) (In-Lbf) (Lbf)
0.0 0.00 0.0000 0.1497 0.5613 24.691 74.102 13.795
7.7 0.04 0.0119 0.1504 0.5410 23.798 71.422 13.866
15.3 0.09 0.0249 0.1510 0.5187 22.820 68.487 13.922
23.0 0.13 0.0392 0.1514 0.4951 21.779 65.364 13.958
30.6 0.17 0.0551 0.1516 0.4708 20.709 62.151 13.976
38.3 0.21 0.0727 0.1517 0.4464 19.635 58.930 13.978
45.9 0.26 0.0924 0.1513 0.4201 18.481 55.464 13.946
53.6 0.30 0.1149 0.1505 0.3922 17.252 51.778 13.875
61.2 0.34 0.1401 0.1496 0.3653 16.070 48.230 13.787
68.9 0.38 0.1685 0.1484 0.3388 14.905 44.733 13.675
76.5 0.43 0.2014 0.1467 0.3115 13.703 41.125 13.523
84.2 0.47 0.2379 0.1450 0.2866 12.608 37.839 13.361
91.9 0.51 0.2792 0.1430 0.2628 11.561 34.698 13.178
99.5 0.56 0.3224 0.1409 0.2430 10.688 32.078 12.987
107.2 0.60 0.3653 0.1388 0.2276 10.012 30.047 12.798
114.8 0.64 0.4169 0.1359 0.2091 9.200 27.612 12.526
122.5 0.68 0.4871 0.1317 0.1850 8.138 24.424 12.139
130.1 0.73 0.5766 0.1268 0.1598 7.031 21.103 11.685
137.8 0.77 0.6944 0.1207 0.1338 5.886 17.664 11.124
145.4 0.81 0.7826 0.1110 0.1153 5.071 15.218 10.233
153.1 0.86 0.8254 0.0996 0.1032 4.540 13.626 9.180
160.7 0.90 0.8513 0.0887 0.0936 4.118 12.358 8.177
168.4 0.94 0.8675 0.0788 0.0855 3.761 11.288 7.266
176.0 0.98 0.8814 0.0687 0.0767 3.374 10.125 6.334
183.7 1.03 0.8929 0.0582 0.0669 2.941 8.827 5.361
191.4 1.07 0.8932 0.0472 0.0565 2.484 7.455 4.348
199.0 1.11 0.8645 0.0362 0.0466 2.048 6.146 3.336
206.7 1.15 0.7871 0.0248 0.0364 1.601 4.804 2.286
214.3 1.20-NaN -NaN -NaN -NaN -NaN -NaN
222.0 1.24 -0.0037 0.0000 0.0161 0.707 2.122 -0.004

## SteadyStateThrust
Steady state thrust calculation
In steady state flight, thrust equals drag
Assume following propeller:
9x9 | https://www.apcprop.com/technical-information/performance-data/
Propeller | 9 | [in] | 228.6 | [mm]
Aerodynamic parameters of aircraft (taken from Calcs of TestFlight1):
|  | Assumed base case: |  |  |  | CD0 is 40% less | Trim speed 50% less
CL0 |  | 0.643 |  |  |  | 0.643 | 0.643
Clalpha |  | 5.11 | [/rad] |  |  | 5.11 | 5.11
dCm/da |  | -0.45605 | [/rad] |  |  | -0.45605 | -0.45605
CM0 |  | 0.0028308 |  |  |  | 0.0028308 | 0.0028308
CD0 |  | 0.046843 |  |  |  | 0.028106 | 0.046843
Prandtl efficiency |  | 0.6 |  |  |  | 0.6 | 0.6
New mass |  | 1.5 | [kg] |  |  | 1.5 | 1.5
New wing area |  | 0.33767 | [m^2] |  |  | 0.33767 | 0.33767
New span |  | 2.25 | [m] |  |  | 2.25 | 2.25
Sweep |  | 24 | [deg] |  |  | 24 | 24
Sweep |  | 0.41888 | [rad] |  |  | 0.41888 | 0.41888
taper ratio |  | 0.25016 |  |  |  | 0.25016 | 0.25016
Root chord |  | 0.24009 | [m] |  |  | 0.24009 | 0.24009
Tip chord |  | 0.060061 | [m] |  |  | 0.060061 | 0.060061
Aspect ratio |  | 14.9924 |  |  |  | 14.9924 | 14.9924
MAC |  | 0.16807 | [m] |  |  | 0.16807 | 0.16807
Steady state speed |  | 20 | [m/s] |  |  | 20 | 10
Dynamic pressure |  | 200 | [Pa] |  |  | 200 | 50
0.5rho V^2 A |  | 67.5343 | [N] |  |  | 67.5343 | 16.8836
mg |  | 14.715 | [N] | mg = 0.5rho V^2 A CL |  | 14.715 | 14.715
Trim CL |  | 0.21789 |  |  |  | 0.21789 | 0.87156
Trim alpha |  | -0.083192 | [rad] | -4.7665 | [deg] Note: for now the alpha is measured relative to the root chord | -0.083192 | 0.044727
Trim CD |  | 0.048523 | CD0 + CL^2/(pi*Ae) |  |  | 0.029786 | 0.073723
Trim drag |  | 3.277 | [N] |  |  | 2.0116 | 1.2447
Conclusion: In both cases the 9x38SF propeller can deliver the required thrust.
It should work.
The new aircraft should have less drag, therefore the 40% less drag is a good assumption.
Also the trim speed could be made much lower. So 50% less trim speed is OK.
Maybe some additional power margin is required for taxi on rough terrain and acceleration.
This needs to be discussed.
Operational RPM should be between 8000 and 10000rpm

## PER3_8x38SF
8x3.8SF (8x38SF.dat) 12/25/14
====== PERFORMANCE DATA (versus advance ratio and MPH) ======
DEFINITIONS:
J=V/nD (advance ratio)
Ct=T/(rho * n**2 * D**4) (thrust coef.)
Cp=P/(rho * n**3 * D**5) (power coef.)
Pe=Ct*J/Cp (efficiency)
V (model speed in MPH)
PROP RPM = 4000
V J Pe Ct Cp PWR Torque Thrust
(mph) (Adv Ratio) (Hp) (In-Lbf) (Lbf)
0.0 0.00 0.0000 0.1414 0.0642 0.011 0.171 0.295
0.8 0.03 0.0581 0.1394 0.0647 0.011 0.172 0.291
1.6 0.05 0.1138 0.1373 0.0650 0.011 0.173 0.287
2.5 0.08 0.1670 0.1348 0.0653 0.011 0.174 0.281
3.3 0.11 0.2177 0.1323 0.0655 0.011 0.174 0.276
4.1 0.13 0.2658 0.1296 0.0657 0.011 0.175 0.271
4.9 0.16 0.3114 0.1267 0.0658 0.011 0.175 0.264
5.7 0.19 0.3544 0.1235 0.0658 0.011 0.175 0.258
6.5 0.22 0.3946 0.1201 0.0656 0.011 0.174 0.251
7.4 0.24 0.4320 0.1163 0.0653 0.011 0.174 0.243
8.2 0.27 0.4666 0.1123 0.0649 0.011 0.172 0.234
9.0 0.30 0.4987 0.1080 0.0642 0.011 0.171 0.225
9.8 0.32 0.5281 0.1037 0.0635 0.011 0.169 0.216
10.6 0.35 0.5547 0.0993 0.0628 0.011 0.167 0.207
11.4 0.38 0.5789 0.0947 0.0618 0.010 0.164 0.198
12.3 0.40 0.6007 0.0900 0.0606 0.010 0.161 0.188
13.1 0.43 0.6201 0.0850 0.0591 0.010 0.157 0.177
13.9 0.46 0.6371 0.0796 0.0573 0.010 0.152 0.166
14.7 0.49 0.6518 0.0741 0.0552 0.009 0.147 0.155
15.5 0.51 0.6648 0.0685 0.0528 0.009 0.140 0.143
16.3 0.54 0.6750 0.0625 0.0500 0.008 0.133 0.131
17.2 0.57 0.6822 0.0563 0.0467 0.008 0.124 0.118
18.0 0.59 0.6849 0.0499 0.0432 0.007 0.115 0.104
18.8 0.62 0.6815 0.0431 0.0393 0.007 0.104 0.090
19.6 0.65 0.6704 0.0362 0.0349 0.006 0.093 0.076
20.4 0.67 0.6448 0.0292 0.0306 0.005 0.081 0.061
21.2 0.70 0.5952 0.0221 0.0260 0.004 0.069 0.046
22.1 0.73 0.5037 0.0147 0.0213 0.004 0.057 0.031
22.9 0.75 0.3361 0.0074 0.0165 0.003 0.044 0.015
23.7 0.78 -0.0058 -0.0001 0.0117 0.002 0.031 0.000
PROP RPM = 5000
V J Pe Ct Cp PWR Torque Thrust
(mph) (Adv Ratio) (Hp) (In-Lbf) (Lbf)
0.0 0.00 0.0000 0.1415 0.0643 0.021 0.267 0.462
1.0 0.03 0.0566 0.1395 0.0646 0.021 0.268 0.455
2.0 0.05 0.1109 0.1373 0.0649 0.021 0.270 0.448
3.0 0.08 0.1629 0.1349 0.0652 0.021 0.271 0.440
4.0 0.10 0.2126 0.1324 0.0653 0.022 0.271 0.432
5.0 0.13 0.2598 0.1296 0.0654 0.022 0.272 0.423
6.0 0.16 0.3047 0.1267 0.0654 0.022 0.272 0.413
7.0 0.18 0.3470 0.1235 0.0653 0.022 0.271 0.403
7.9 0.21 0.3868 0.1201 0.0651 0.021 0.271 0.392
8.9 0.24 0.4239 0.1163 0.0648 0.021 0.269 0.379
9.9 0.26 0.4583 0.1124 0.0643 0.021 0.267 0.366
10.9 0.29 0.4903 0.1081 0.0636 0.021 0.264 0.353
11.9 0.31 0.5196 0.1038 0.0629 0.021 0.261 0.339
12.9 0.34 0.5463 0.0993 0.0620 0.020 0.258 0.324
13.9 0.37 0.5706 0.0947 0.0610 0.020 0.253 0.309
14.9 0.39 0.5924 0.0900 0.0598 0.020 0.248 0.294
15.9 0.42 0.6120 0.0851 0.0584 0.019 0.243 0.278
16.9 0.45 0.6292 0.0798 0.0566 0.019 0.235 0.260
17.9 0.47 0.6442 0.0743 0.0544 0.018 0.226 0.242
18.9 0.50 0.6574 0.0686 0.0520 0.017 0.216 0.224
19.9 0.52 0.6682 0.0627 0.0492 0.016 0.205 0.205
20.9 0.55 0.6761 0.0565 0.0460 0.015 0.191 0.184
21.9 0.58 0.6796 0.0500 0.0425 0.014 0.176 0.163
22.9 0.60 0.6765 0.0431 0.0385 0.013 0.160 0.141
23.8 0.63 0.6663 0.0362 0.0342 0.011 0.142 0.118
24.8 0.66 0.6412 0.0293 0.0299 0.010 0.124 0.095
25.8 0.68 0.5920 0.0221 0.0255 0.008 0.106 0.072
26.8 0.71 0.5008 0.0148 0.0210 0.007 0.087 0.048
27.8 0.73 0.3340 0.0075 0.0164 0.005 0.068 0.024
28.8 0.76 -0.0023 0.0000 0.0118 0.004 0.049 0.000
PROP RPM = 6000
V J Pe Ct Cp PWR Torque Thrust
(mph) (Adv Ratio) (Hp) (In-Lbf) (Lbf)
0.0 0.00 0.0000 0.1416 0.0641 0.036 0.383 0.665
1.2 0.03 0.0563 0.1395 0.0643 0.037 0.385 0.655
2.4 0.05 0.1103 0.1373 0.0646 0.037 0.386 0.645
3.5 0.08 0.1621 0.1349 0.0647 0.037 0.387 0.633
4.7 0.10 0.2117 0.1323 0.0649 0.037 0.388 0.621
5.9 0.13 0.2589 0.1295 0.0649 0.037 0.388 0.608
7.1 0.16 0.3037 0.1264 0.0648 0.037 0.388 0.594
8.3 0.18 0.3461 0.1233 0.0647 0.037 0.387 0.579
9.4 0.21 0.3861 0.1197 0.0644 0.037 0.385 0.562
10.6 0.23 0.4234 0.1160 0.0640 0.036 0.383 0.545
11.8 0.26 0.4582 0.1120 0.0634 0.036 0.379 0.526
13.0 0.29 0.4905 0.1078 0.0627 0.036 0.375 0.506
14.2 0.31 0.5204 0.1034 0.0619 0.035 0.370 0.486
15.3 0.34 0.5479 0.0989 0.0609 0.035 0.364 0.464
16.5 0.36 0.5730 0.0942 0.0597 0.034 0.357 0.442
17.7 0.39 0.5956 0.0893 0.0584 0.033 0.349 0.420
18.9 0.42 0.6160 0.0844 0.0569 0.032 0.340 0.396
20.1 0.44 0.6342 0.0789 0.0549 0.031 0.328 0.371
21.2 0.47 0.6501 0.0733 0.0527 0.030 0.315 0.344
22.4 0.49 0.6642 0.0676 0.0502 0.029 0.300 0.317
23.6 0.52 0.6756 0.0617 0.0474 0.027 0.283 0.290
24.8 0.54 0.6835 0.0555 0.0442 0.025 0.265 0.261
25.9 0.57 0.6873 0.0490 0.0407 0.023 0.243 0.230
27.1 0.60 0.6851 0.0423 0.0368 0.021 0.220 0.199
28.3 0.62 0.6745 0.0355 0.0328 0.019 0.196 0.167
29.5 0.65 0.6483 0.0286 0.0286 0.016 0.171 0.134
30.7 0.67 0.5978 0.0216 0.0244 0.014 0.146 0.102
31.8 0.70 0.5051 0.0145 0.0201 0.011 0.120 0.068
33.0 0.73 0.3330 0.0073 0.0158 0.009 0.095 0.034
34.2 0.75 -0.0027 0.0000 0.0117 0.007 0.070 0.000
PROP RPM = 7000
V J Pe Ct Cp PWR Torque Thrust | [8 empty] | [kph] | [m/s] | [N] | [N.mm] | Power [W]
(mph) (Adv Ratio) (Hp) (In-Lbf) (Lbf)
| 0 | 0 | 0 | 0.1418 | 0.0636 | 0.057 | 0.517 | 0.907 | 0 | 0 | 4.0345 | 58.4131 | 42.5049
| 1.4 | 0.03 | 0.0572 | 0.1397 | 0.0638 | 0.058 | 0.519 | 0.893 | 2.2531 | 0.62585 | 3.9723 | 58.6391 | 43.2506
| 2.8 | 0.05 | 0.1121 | 0.1374 | 0.064 | 0.058 | 0.521 | 0.878 | 4.5062 | 1.2517 | 3.9055 | 58.8651 | 43.2506
| 4.2 | 0.08 | 0.1648 | 0.1349 | 0.0641 | 0.058 | 0.522 | 0.863 | 6.7592 | 1.8776 | 3.8388 | 58.9781 | 43.2506
| 5.5 | 0.1 | 0.2152 | 0.1322 | 0.0642 | 0.058 | 0.523 | 0.845 | 8.8514 | 2.4587 | 3.7587 | 59.091 | 43.2506
| 6.9 | 0.13 | 0.2632 | 0.1294 | 0.0642 | 0.058 | 0.523 | 0.827 | 11.1044 | 3.0846 | 3.6787 | 59.091 | 43.2506
| 8.3 | 0.16 | 0.3088 | 0.1263 | 0.0641 | 0.058 | 0.522 | 0.807 | 13.3575 | 3.7104 | 3.5897 | 58.9781 | 43.2506
| 9.7 | 0.18 | 0.352 | 0.123 | 0.0639 | 0.058 | 0.52 | 0.786 | 15.6106 | 4.3363 | 3.4963 | 58.7521 | 43.2506
| 11.1 | 0.21 | 0.3927 | 0.1194 | 0.0635 | 0.057 | 0.517 | 0.763 | 17.8637 | 4.9621 | 3.394 | 58.4131 | 42.5049
| 12.5 | 0.24 | 0.4308 | 0.1155 | 0.063 | 0.057 | 0.513 | 0.738 | 20.1167 | 5.588 | 3.2828 | 57.9612 | 42.5049
| 13.9 | 0.26 | 0.4665 | 0.1113 | 0.0623 | 0.056 | 0.507 | 0.712 | 22.3698 | 6.2138 | 3.1671 | 57.2833 | 41.7592
| 15.2 | 0.29 | 0.4998 | 0.107 | 0.0615 | 0.056 | 0.501 | 0.684 | 24.462 | 6.795 | 3.0426 | 56.6054 | 41.7592
| 16.6 | 0.31 | 0.5307 | 0.1025 | 0.0605 | 0.055 | 0.493 | 0.655 | 26.715 | 7.4208 | 2.9136 | 55.7015 | 41.0135
| 18 | 0.34 | 0.5593 | 0.0978 | 0.0593 | 0.054 | 0.483 | 0.625 | 28.9681 | 8.0467 | 2.7801 | 54.5717 | 40.2678
| 19.4 | 0.37 | 0.5855 | 0.0929 | 0.058 | 0.052 | 0.472 | 0.594 | 31.2212 | 8.6726 | 2.6422 | 53.3288 | 38.7764
| 20.8 | 0.39 | 0.6092 | 0.0879 | 0.0565 | 0.051 | 0.46 | 0.562 | 33.4743 | 9.2984 | 2.4999 | 51.973 | 38.0307
| 22.2 | 0.42 | 0.6306 | 0.0828 | 0.0549 | 0.05 | 0.447 | 0.529 | 35.7273 | 9.9243 | 2.3531 | 50.5042 | 37.285
| 23.5 | 0.44 | 0.6497 | 0.0773 | 0.0528 | 0.048 | 0.43 | 0.494 | 37.8195 | 10.5054 | 2.1974 | 48.5835 | 35.7936
| 24.9 | 0.47 | 0.6667 | 0.0715 | 0.0504 | 0.046 | 0.41 | 0.457 | 40.0726 | 11.1313 | 2.0328 | 46.3238 | 34.3022
| 26.3 | 0.5 | 0.6812 | 0.0655 | 0.0477 | 0.043 | 0.388 | 0.419 | 42.3256 | 11.7571 | 1.8638 | 43.8381 | 32.0651
| 27.7 | 0.52 | 0.6923 | 0.0594 | 0.0448 | 0.041 | 0.365 | 0.38 | 44.5787 | 12.383 | 1.6903 | 41.2394 | 30.5737
| 29.1 | 0.55 | 0.6995 | 0.0531 | 0.0416 | 0.038 | 0.339 | 0.339 | 46.8318 | 13.0088 | 1.5079 | 38.3018 | 28.3366
| 30.5 | 0.57 | 0.7022 | 0.0466 | 0.0381 | 0.034 | 0.31 | 0.298 | 49.0849 | 13.6347 | 1.3256 | 35.0253 | 25.3538
| 31.9 | 0.6 | 0.6986 | 0.0401 | 0.0345 | 0.031 | 0.281 | 0.256 | 51.3379 | 14.2605 | 1.1387 | 31.7487 | 23.1167
| 33.2 | 0.63 | 0.6847 | 0.0336 | 0.0308 | 0.028 | 0.251 | 0.215 | 53.4301 | 14.8417 | 0.95637 | 28.3592 | 20.8796
| 34.6 | 0.65 | 0.6547 | 0.0271 | 0.027 | 0.024 | 0.22 | 0.173 | 55.6832 | 15.4675 | 0.76954 | 24.8567 | 17.8968
| 36 | 0.68 | 0.599 | 0.0204 | 0.0231 | 0.021 | 0.188 | 0.13 | 57.9362 | 16.0934 | 0.57827 | 21.2411 | 15.6597
| 37.4 | 0.71 | 0.4989 | 0.0136 | 0.0192 | 0.017 | 0.156 | 0.087 | 60.1893 | 16.7193 | 0.387 | 17.6256 | 12.6769
| 38.8 | 0.73 | 0.3219 | 0.0069 | 0.0156 | 0.014 | 0.127 | 0.044 | 62.4424 | 17.3451 | 0.19572 | 14.3491 | 10.4398
| 40.2 | 0.76 | -0.0024 | 0 | 0.0123 | 0.011 | 0.1 | 0 | 64.6955 | 17.971 | 0 | 11.2985 | 8.2027
PROP RPM = 8000
V J Pe Ct Cp PWR Torque Thrust | [8 empty] | [kph] | [m/s] | [N] | [N.mm] | Power [W]
(mph) (Adv Ratio) (Hp) (In-Lbf) (Lbf)
| 0 | 0 | 0 | 0.1422 | 0.063 | 0.085 | 0.67 | 1.187 | 0 | 0 | 5.28 | 75.6998 | 63.3845
| 1.6 | 0.03 | 0.0585 | 0.14 | 0.0633 | 0.085 | 0.673 | 1.169 | 2.5749 | 0.71526 | 5.2 | 76.0388 | 63.3845
| 3.2 | 0.05 | 0.1147 | 0.1377 | 0.0635 | 0.086 | 0.675 | 1.15 | 5.1499 | 1.4305 | 5.1155 | 76.2647 | 64.1302
| 4.8 | 0.08 | 0.1684 | 0.1351 | 0.0637 | 0.086 | 0.677 | 1.128 | 7.7248 | 2.1458 | 5.0176 | 76.4907 | 64.1302
| 6.4 | 0.11 | 0.2198 | 0.1323 | 0.0637 | 0.086 | 0.677 | 1.105 | 10.2998 | 2.861 | 4.9153 | 76.4907 | 64.1302
| 8 | 0.13 | 0.2688 | 0.1293 | 0.0637 | 0.086 | 0.677 | 1.08 | 12.8747 | 3.5763 | 4.8041 | 76.4907 | 64.1302
| 9.6 | 0.16 | 0.3154 | 0.1261 | 0.0635 | 0.086 | 0.675 | 1.053 | 15.4497 | 4.2916 | 4.684 | 76.2647 | 64.1302
| 11.2 | 0.19 | 0.3594 | 0.1227 | 0.0632 | 0.085 | 0.672 | 1.025 | 18.0246 | 5.0068 | 4.5594 | 75.9258 | 63.3845
| 12.8 | 0.21 | 0.401 | 0.119 | 0.0628 | 0.085 | 0.668 | 0.993 | 20.5996 | 5.7221 | 4.4171 | 75.4738 | 63.3845
| 14.4 | 0.24 | 0.4401 | 0.1149 | 0.0622 | 0.084 | 0.661 | 0.959 | 23.1745 | 6.4374 | 4.2658 | 74.6829 | 62.6388
| 16 | 0.26 | 0.4767 | 0.1106 | 0.0614 | 0.083 | 0.653 | 0.924 | 25.7494 | 7.1526 | 4.1102 | 73.7791 | 61.8931
| 17.6 | 0.29 | 0.5109 | 0.1062 | 0.0605 | 0.082 | 0.643 | 0.887 | 28.3244 | 7.8679 | 3.9456 | 72.6492 | 61.1474
| 19.2 | 0.32 | 0.5429 | 0.1015 | 0.0593 | 0.08 | 0.631 | 0.847 | 30.8993 | 8.5831 | 3.7676 | 71.2934 | 59.656
| 20.8 | 0.34 | 0.5726 | 0.0966 | 0.058 | 0.078 | 0.617 | 0.807 | 33.4743 | 9.2984 | 3.5897 | 69.7116 | 58.1646
| 22.4 | 0.37 | 0.5997 | 0.0915 | 0.0565 | 0.076 | 0.601 | 0.764 | 36.0492 | 10.0137 | 3.3984 | 67.9039 | 56.6732
| 24.1 | 0.4 | 0.6244 | 0.0863 | 0.0549 | 0.074 | 0.583 | 0.721 | 38.7851 | 10.7736 | 3.2072 | 65.8701 | 55.1818
| 25.7 | 0.42 | 0.6467 | 0.081 | 0.053 | 0.072 | 0.564 | 0.676 | 41.36 | 11.4889 | 3.007 | 63.7234 | 53.6904
| 27.3 | 0.45 | 0.6668 | 0.0754 | 0.0509 | 0.069 | 0.541 | 0.63 | 43.935 | 12.2042 | 2.8024 | 61.1248 | 51.4533
| 28.9 | 0.48 | 0.6845 | 0.0695 | 0.0484 | 0.065 | 0.514 | 0.581 | 46.5099 | 12.9194 | 2.5844 | 58.0742 | 48.4705
| 30.5 | 0.5 | 0.699 | 0.0635 | 0.0457 | 0.062 | 0.486 | 0.531 | 49.0849 | 13.6347 | 2.362 | 54.9106 | 46.2334
| 32.1 | 0.53 | 0.7092 | 0.0574 | 0.0428 | 0.058 | 0.455 | 0.479 | 51.6598 | 14.3499 | 2.1307 | 51.4081 | 43.2506
| 33.7 | 0.56 | 0.7158 | 0.051 | 0.0396 | 0.053 | 0.421 | 0.426 | 54.2348 | 15.0652 | 1.8949 | 47.5666 | 39.5221
| 35.3 | 0.58 | 0.7169 | 0.0445 | 0.0361 | 0.049 | 0.384 | 0.371 | 56.8097 | 15.7805 | 1.6503 | 43.3862 | 36.5393
| 36.9 | 0.61 | 0.7103 | 0.0381 | 0.0327 | 0.044 | 0.347 | 0.319 | 59.3846 | 16.4957 | 1.419 | 39.2057 | 32.8108
| 38.5 | 0.63 | 0.6929 | 0.032 | 0.0293 | 0.04 | 0.312 | 0.267 | 61.9596 | 17.211 | 1.1877 | 35.2513 | 29.828
| 40.1 | 0.66 | 0.6582 | 0.0258 | 0.0259 | 0.035 | 0.275 | 0.215 | 64.5345 | 17.9263 | 0.95637 | 31.0708 | 26.0995
| 41.7 | 0.69 | 0.5984 | 0.0195 | 0.0225 | 0.03 | 0.239 | 0.163 | 67.1095 | 18.6415 | 0.72506 | 27.0034 | 22.371
| 43.3 | 0.71 | 0.4971 | 0.0133 | 0.0192 | 0.026 | 0.204 | 0.111 | 69.6844 | 19.3568 | 0.49375 | 23.0489 | 19.3882
| 44.9 | 0.74 | 0.3074 | 0.0066 | 0.0158 | 0.021 | 0.168 | 0.055 | 72.2594 | 20.072 | 0.24465 | 18.9814 | 15.6597
| 46.5 | 0.77 | -0.0011 | 0 | 0.0129 | 0.017 | 0.137 | 0 | 74.8343 | 20.7873 | 0 | 15.4789 | 12.6769
PROP RPM = 9000
V J Pe Ct Cp PWR Torque Thrust
(mph) (Adv Ratio) (Hp) (In-Lbf) (Lbf)
0.0 0.00 0.0000 0.1425 0.0625 0.120 0.842 1.506
1.8 0.03 0.0597 0.1403 0.0629 0.121 0.846 1.483
3.6 0.05 0.1169 0.1379 0.0631 0.121 0.849 1.457
5.5 0.08 0.1716 0.1352 0.0633 0.122 0.852 1.429
7.3 0.11 0.2239 0.1324 0.0633 0.122 0.852 1.399
9.1 0.13 0.2737 0.1293 0.0632 0.122 0.851 1.367
10.9 0.16 0.3210 0.1260 0.0630 0.121 0.848 1.332
12.8 0.19 0.3659 0.1224 0.0627 0.120 0.844 1.294
14.6 0.21 0.4084 0.1185 0.0622 0.119 0.837 1.253
16.4 0.24 0.4483 0.1144 0.0615 0.118 0.827 1.209
18.2 0.27 0.4857 0.1100 0.0606 0.116 0.816 1.162
20.1 0.29 0.5208 0.1054 0.0596 0.114 0.802 1.114
21.9 0.32 0.5539 0.1006 0.0583 0.112 0.785 1.063
23.7 0.35 0.5846 0.0955 0.0569 0.109 0.765 1.010
25.5 0.37 0.6127 0.0904 0.0553 0.106 0.744 0.955
27.4 0.40 0.6382 0.0850 0.0535 0.103 0.720 0.899
29.2 0.43 0.6615 0.0796 0.0515 0.099 0.693 0.841
31.0 0.46 0.6826 0.0739 0.0493 0.095 0.663 0.781
32.8 0.48 0.7008 0.0681 0.0468 0.090 0.630 0.719
34.7 0.51 0.7150 0.0621 0.0442 0.085 0.595 0.657
36.5 0.54 0.7249 0.0560 0.0414 0.080 0.557 0.592
38.3 0.56 0.7308 0.0499 0.0383 0.074 0.516 0.527
40.1 0.59 0.7310 0.0437 0.0352 0.068 0.474 0.462
42.0 0.62 0.7233 0.0377 0.0321 0.062 0.432 0.399
43.8 0.64 0.7034 0.0316 0.0289 0.055 0.389 0.334
45.6 0.67 0.6657 0.0254 0.0256 0.049 0.344 0.269
47.4 0.70 0.5995 0.0191 0.0222 0.043 0.299 0.202
49.3 0.72 0.4853 0.0127 0.0189 0.036 0.255 0.134
51.1 0.75 0.3010 0.0064 0.0160 0.031 0.216 0.068 | [8 empty] | DEFINITIONS:
52.9 0.78 -0.0011 0.0000 0.0132 0.025 0.178 0.000 | [8 empty] | J=V/nD (advance ratio)
Ct=T/(rho * n**2 * D**4) (thrust coef.)
Cp=P/(rho * n**3 * D**5) (power coef.)
Pe=Ct*J/Cp (efficiency)
PROP RPM = 10000 | [8 empty] | V (model speed in MPH)
V J Pe Ct Cp PWR Torque Thrust | [8 empty] | [kph] | [m/s] | [N] | [N.mm] | Power [W]
(mph) (Adv Ratio) (Hp) (In-Lbf) (Lbf)
| 0 | 0 | 0 | 0.1431 | 0.064 | 0.169 | 1.064 | 1.868 | 0 | 0 | 8.3093 | 120.2158 | 126.0233
| 2.1 | 0.03 | 0.0597 | 0.1408 | 0.0641 | 0.169 | 1.064 | 1.838 | 3.3796 | 0.93878 | 8.1758 | 120.2158 | 126.0233
| 4.1 | 0.05 | 0.1173 | 0.1383 | 0.0641 | 0.169 | 1.064 | 1.805 | 6.5983 | 1.8329 | 8.029 | 120.2158 | 126.0233
| 6.2 | 0.08 | 0.1727 | 0.1356 | 0.064 | 0.169 | 1.063 | 1.769 | 9.9779 | 2.7716 | 7.8689 | 120.1028 | 126.0233
| 8.2 | 0.11 | 0.2258 | 0.1326 | 0.0638 | 0.168 | 1.06 | 1.731 | 13.1966 | 3.6657 | 7.6999 | 119.7639 | 125.2776
| 10.3 | 0.14 | 0.2766 | 0.1294 | 0.0635 | 0.168 | 1.056 | 1.689 | 16.5762 | 4.6045 | 7.513 | 119.3119 | 125.2776
| 12.3 | 0.16 | 0.325 | 0.126 | 0.0632 | 0.167 | 1.049 | 1.644 | 19.7949 | 5.4986 | 7.3129 | 118.521 | 124.5319
| 14.4 | 0.19 | 0.371 | 0.1223 | 0.0627 | 0.165 | 1.041 | 1.596 | 23.1745 | 6.4374 | 7.0994 | 117.6172 | 123.0405
| 16.5 | 0.22 | 0.4145 | 0.1182 | 0.062 | 0.163 | 1.03 | 1.543 | 26.5541 | 7.3761 | 6.8636 | 116.3743 | 121.5491
| 18.5 | 0.24 | 0.4551 | 0.1139 | 0.0612 | 0.161 | 1.016 | 1.486 | 29.7728 | 8.2702 | 6.6101 | 114.7925 | 120.0577
| 20.6 | 0.27 | 0.4931 | 0.1094 | 0.0602 | 0.159 | 1.001 | 1.427 | 33.1524 | 9.209 | 6.3476 | 113.0978 | 118.5663
| 22.6 | 0.3 | 0.5288 | 0.1046 | 0.0591 | 0.156 | 0.982 | 1.365 | 36.3711 | 10.1031 | 6.0718 | 110.9511 | 116.3292
| 24.7 | 0.33 | 0.5624 | 0.0996 | 0.0577 | 0.152 | 0.959 | 1.3 | 39.7507 | 11.0419 | 5.7827 | 108.3524 | 113.3464
| 26.7 | 0.35 | 0.5934 | 0.0944 | 0.0562 | 0.148 | 0.933 | 1.232 | 42.9694 | 11.9359 | 5.4802 | 105.4148 | 110.3636
| 28.8 | 0.38 | 0.6219 | 0.089 | 0.0544 | 0.143 | 0.904 | 1.162 | 46.349 | 12.8747 | 5.1688 | 102.1382 | 106.6351
| 30.9 | 0.41 | 0.648 | 0.0835 | 0.0525 | 0.138 | 0.872 | 1.089 | 49.7286 | 13.8135 | 4.8441 | 98.5227 | 102.9066
| 32.9 | 0.43 | 0.6716 | 0.0778 | 0.0504 | 0.133 | 0.837 | 1.015 | 52.9473 | 14.7076 | 4.5149 | 94.5683 | 99.1781
| 35 | 0.46 | 0.6928 | 0.0721 | 0.0481 | 0.127 | 0.799 | 0.941 | 56.3269 | 15.6464 | 4.1858 | 90.2748 | 94.7039
| 37 | 0.49 | 0.7108 | 0.0664 | 0.0457 | 0.12 | 0.759 | 0.866 | 59.5456 | 16.5404 | 3.8522 | 85.7555 | 89.484
| 39.1 | 0.52 | 0.724 | 0.0605 | 0.0431 | 0.114 | 0.716 | 0.789 | 62.9252 | 17.4792 | 3.5096 | 80.8971 | 85.0098
| 41.2 | 0.54 | 0.7337 | 0.0544 | 0.0403 | 0.106 | 0.67 | 0.71 | 66.3048 | 18.418 | 3.1582 | 75.6998 | 79.0442
| 43.2 | 0.57 | 0.7392 | 0.0484 | 0.0374 | 0.099 | 0.621 | 0.632 | 69.5235 | 19.3121 | 2.8113 | 70.1636 | 73.8243
| 45.3 | 0.6 | 0.7385 | 0.0426 | 0.0345 | 0.091 | 0.573 | 0.556 | 72.9031 | 20.2509 | 2.4732 | 64.7403 | 67.8587
| 47.3 | 0.62 | 0.7292 | 0.0368 | 0.0315 | 0.083 | 0.524 | 0.48 | 76.1218 | 21.1449 | 2.1351 | 59.204 | 61.8931
| 49.4 | 0.65 | 0.7072 | 0.0308 | 0.0284 | 0.075 | 0.472 | 0.402 | 79.5014 | 22.0837 | 1.7882 | 53.3288 | 55.9275
| 51.4 | 0.68 | 0.6662 | 0.0248 | 0.0253 | 0.067 | 0.42 | 0.323 | 82.7201 | 22.9778 | 1.4368 | 47.4536 | 49.9619
| 53.5 | 0.71 | 0.5952 | 0.0187 | 0.0221 | 0.058 | 0.368 | 0.243 | 86.0997 | 23.9166 | 1.0809 | 41.5784 | 43.2506
| 55.6 | 0.73 | 0.4792 | 0.0125 | 0.0191 | 0.05 | 0.318 | 0.163 | 89.4793 | 24.8554 | 0.72506 | 35.9292 | 37.285
| 57.6 | 0.76 | 0.2923 | 0.0062 | 0.0162 | 0.043 | 0.27 | 0.081 | 92.698 | 25.7494 | 0.36031 | 30.5059 | 32.0651
| 59.7 | 0.79 | 0.0015 | 0 | 0.0136 | 0.036 | 0.226 | 0 | 96.0776 | 26.6882 | 0 | 25.5346 | 26.8452
PROP RPM = 11000
V J Pe Ct Cp PWR Torque Thrust
(mph) (Adv Ratio) (Hp) (In-Lbf) (Lbf)
0.0 0.00 0.0000 0.1438 0.0664 0.233 1.334 2.270
2.3 0.03 0.0586 0.1414 0.0659 0.231 1.325 2.232
4.6 0.05 0.1158 0.1388 0.0655 0.230 1.317 2.191
6.8 0.08 0.1714 0.1360 0.0651 0.228 1.308 2.147
9.1 0.11 0.2250 0.1329 0.0646 0.227 1.298 2.098
11.4 0.14 0.2766 0.1296 0.0640 0.225 1.287 2.045
13.7 0.16 0.3260 0.1260 0.0634 0.222 1.274 1.989
15.9 0.19 0.3729 0.1221 0.0627 0.220 1.260 1.928
18.2 0.22 0.4172 0.1179 0.0618 0.217 1.243 1.862
20.5 0.25 0.4585 0.1134 0.0609 0.214 1.224 1.791
22.8 0.27 0.4968 0.1089 0.0599 0.210 1.204 1.719
25.1 0.30 0.5328 0.1041 0.0588 0.206 1.181 1.644
27.3 0.33 0.5665 0.0991 0.0574 0.201 1.154 1.565
29.6 0.36 0.5978 0.0939 0.0559 0.196 1.123 1.483
31.9 0.38 0.6266 0.0886 0.0541 0.190 1.088 1.399
34.2 0.41 0.6529 0.0831 0.0522 0.183 1.049 1.312
36.5 0.44 0.6769 0.0775 0.0501 0.176 1.006 1.223
38.7 0.46 0.6981 0.0719 0.0479 0.168 0.963 1.136
41.0 0.49 0.7164 0.0662 0.0455 0.160 0.915 1.046
43.3 0.52 0.7303 0.0605 0.0431 0.151 0.866 0.956
45.6 0.55 0.7403 0.0546 0.0403 0.141 0.810 0.862
47.8 0.57 0.7458 0.0487 0.0375 0.132 0.754 0.769
50.1 0.60 0.7458 0.0430 0.0347 0.122 0.697 0.679
52.4 0.63 0.7370 0.0371 0.0316 0.111 0.636 0.585
54.7 0.66 0.7154 0.0311 0.0285 0.100 0.573 0.491
57.0 0.68 0.6738 0.0250 0.0253 0.089 0.510 0.395
59.2 0.71 0.5903 0.0185 0.0223 0.078 0.448 0.292
61.5 0.74 0.4637 0.0123 0.0196 0.069 0.394 0.194
63.8 0.77 0.2967 0.0065 0.0167 0.059 0.336 0.102
66.1 0.79 0.0140 0.0002 0.0140 0.049 0.282 0.004
PROP RPM = 12000
V J Pe Ct Cp PWR Torque Thrust
(mph) (Adv Ratio) (Hp) (In-Lbf) (Lbf)
0.0 0.00 0.0000 0.1445 0.0687 0.313 1.643 2.716
2.5 0.03 0.0580 0.1420 0.0678 0.309 1.621 2.669
5.0 0.06 0.1151 0.1393 0.0669 0.305 1.601 2.618
7.5 0.08 0.1711 0.1364 0.0661 0.301 1.582 2.563
10.1 0.11 0.2255 0.1332 0.0653 0.298 1.563 2.503
12.6 0.14 0.2781 0.1297 0.0645 0.294 1.543 2.438
15.1 0.17 0.3285 0.1260 0.0637 0.290 1.523 2.368
17.6 0.19 0.3765 0.1221 0.0628 0.286 1.501 2.293
20.1 0.22 0.4216 0.1177 0.0618 0.281 1.478 2.212
22.6 0.25 0.4634 0.1132 0.0608 0.277 1.454 2.126
25.1 0.28 0.5021 0.1085 0.0598 0.272 1.429 2.038
27.7 0.30 0.5385 0.1036 0.0585 0.267 1.400 1.947
30.2 0.33 0.5727 0.0985 0.0571 0.260 1.366 1.851
32.7 0.36 0.6043 0.0932 0.0555 0.253 1.327 1.751
35.2 0.39 0.6335 0.0877 0.0536 0.244 1.283 1.648
37.7 0.41 0.6601 0.0821 0.0516 0.235 1.235 1.543
40.2 0.44 0.6841 0.0765 0.0495 0.225 1.184 1.438
42.7 0.47 0.7055 0.0710 0.0473 0.216 1.132 1.335
45.3 0.50 0.7237 0.0654 0.0450 0.205 1.076 1.229
47.8 0.53 0.7377 0.0597 0.0425 0.194 1.017 1.121
50.3 0.55 0.7480 0.0538 0.0398 0.181 0.953 1.012
52.8 0.58 0.7537 0.0481 0.0371 0.169 0.887 0.904
55.3 0.61 0.7529 0.0424 0.0342 0.156 0.819 0.796
57.8 0.64 0.7428 0.0363 0.0311 0.142 0.745 0.683
60.3 0.66 0.7184 0.0303 0.0280 0.128 0.670 0.569
62.9 0.69 0.6644 0.0239 0.0249 0.113 0.595 0.449
65.4 0.72 0.5931 0.0181 0.0219 0.100 0.525 0.340
67.9 0.75 0.4662 0.0123 0.0197 0.090 0.472 0.232
70.4 0.77 0.2760 0.0058 0.0163 0.074 0.391 0.109
72.9 0.80 0.0221 0.0004 0.0151 0.069 0.361 0.008
PROP RPM = 13000
V J Pe Ct Cp PWR Torque Thrust
(mph) (Adv Ratio) (Hp) (In-Lbf) (Lbf)
0.0 0.00 0.0000 0.1458 0.0712 0.413 2.000 3.215
2.7 0.03 0.0563 0.1433 0.0698 0.404 1.961 3.160
5.4 0.05 0.1125 0.1406 0.0686 0.397 1.926 3.101
8.1 0.08 0.1679 0.1376 0.0674 0.391 1.894 3.035
10.8 0.11 0.2222 0.1344 0.0664 0.384 1.863 2.963
13.5 0.14 0.2750 0.1309 0.0653 0.378 1.833 2.886
16.2 0.16 0.3258 0.1271 0.0642 0.372 1.803 2.803
18.9 0.19 0.3743 0.1231 0.0632 0.366 1.773 2.715
21.6 0.22 0.4199 0.1187 0.0620 0.359 1.742 2.618
24.3 0.25 0.4621 0.1141 0.0610 0.353 1.712 2.517
27.0 0.27 0.5010 0.1094 0.0599 0.347 1.682 2.413
29.7 0.30 0.5374 0.1046 0.0587 0.340 1.649 2.307
32.4 0.33 0.5717 0.0996 0.0573 0.332 1.610 2.196
35.1 0.36 0.6035 0.0944 0.0558 0.323 1.566 2.082
37.8 0.38 0.6330 0.0890 0.0540 0.313 1.517 1.964
40.5 0.41 0.6599 0.0836 0.0522 0.302 1.464 1.844
43.2 0.44 0.6834 0.0779 0.0500 0.290 1.404 1.717
45.9 0.47 0.7064 0.0727 0.0480 0.278 1.347 1.603
48.6 0.49 0.7246 0.0670 0.0457 0.264 1.282 1.477
51.3 0.52 0.7401 0.0614 0.0432 0.250 1.214 1.353
54.0 0.55 0.7509 0.0558 0.0408 0.236 1.144 1.230
56.7 0.58 0.7592 0.0499 0.0379 0.219 1.063 1.100
59.4 0.60 0.7606 0.0442 0.0351 0.203 0.984 0.974
62.1 0.63 0.7529 0.0382 0.0320 0.185 0.898 0.842
64.8 0.66 0.7330 0.0323 0.0290 0.168 0.814 0.712
67.5 0.69 0.6939 0.0255 0.0252 0.146 0.708 0.563
70.2 0.71 0.6235 0.0192 0.0220 0.127 0.617 0.424
72.9 0.74 0.5011 0.0139 0.0205 0.119 0.577 0.307
75.6 0.77 0.3424 0.0078 0.0175 0.101 0.492 0.172
78.3 0.80 0.0005 0.0000 0.0126 0.073 0.354 0.000
PROP RPM = 13999
V J Pe Ct Cp PWR Torque Thrust
(mph) (Adv Ratio) (Hp) (In-Lbf) (Lbf)
0.0 0.00 0.0000 0.1467 0.0737 0.533 2.399 3.751
2.9 0.03 0.0557 0.1440 0.0718 0.519 2.337 3.684
5.9 0.06 0.1118 0.1412 0.0701 0.507 2.281 3.611
8.8 0.08 0.1677 0.1381 0.0685 0.496 2.232 3.532
11.8 0.11 0.2227 0.1347 0.0671 0.486 2.186 3.446
14.7 0.14 0.2764 0.1311 0.0658 0.476 2.143 3.353
17.7 0.17 0.3282 0.1272 0.0645 0.467 2.101 3.254
20.6 0.19 0.3776 0.1230 0.0633 0.458 2.061 3.147
23.5 0.22 0.4240 0.1185 0.0620 0.449 2.020 3.031
26.5 0.25 0.4666 0.1138 0.0609 0.441 1.983 2.910
29.4 0.28 0.5058 0.1091 0.0598 0.433 1.948 2.789
32.4 0.31 0.5425 0.1042 0.0586 0.424 1.909 2.665
35.3 0.33 0.5769 0.0992 0.0572 0.414 1.864 2.537
38.3 0.36 0.6090 0.0939 0.0556 0.402 1.812 2.403
41.2 0.39 0.6387 0.0885 0.0538 0.389 1.753 2.264
44.1 0.42 0.6658 0.0831 0.0519 0.375 1.690 2.124
47.1 0.44 0.6905 0.0775 0.0498 0.360 1.623 1.982
50.0 0.47 0.7127 0.0720 0.0477 0.345 1.552 1.842
53.0 0.50 0.7320 0.0665 0.0454 0.328 1.477 1.700
55.9 0.53 0.7475 0.0608 0.0429 0.310 1.396 1.555
58.9 0.55 0.7590 0.0551 0.0403 0.292 1.313 1.410
61.8 0.58 0.7661 0.0494 0.0376 0.272 1.223 1.263
64.7 0.61 0.7665 0.0435 0.0346 0.251 1.128 1.112
67.7 0.64 0.7539 0.0371 0.0314 0.227 1.022 0.948
70.6 0.67 0.7231 0.0312 0.0287 0.208 0.935 0.798
73.6 0.69 0.6862 0.0250 0.0252 0.183 0.822 0.638
76.5 0.72 0.5654 0.0181 0.0230 0.167 0.750 0.462
79.4 0.75 0.4824 0.0126 0.0196 0.142 0.638 0.323
82.4 0.78 0.2783 0.0055 0.0155 0.112 0.504 0.142
85.3 0.80 0.0150 0.0003 0.0139 0.101 0.454 0.007
PROP RPM = 15000
V J Pe Ct Cp PWR Torque Thrust
(mph) (Adv Ratio) (Hp) (In-Lbf) (Lbf)
0.0 0.00 0.0000 0.1476 0.0763 0.678 2.850 4.334
3.1 0.03 0.0541 0.1450 0.0738 0.657 2.759 4.256
6.3 0.06 0.1092 0.1421 0.0717 0.638 2.680 4.171
9.4 0.08 0.1644 0.1390 0.0699 0.621 2.611 4.080
12.5 0.11 0.2192 0.1356 0.0682 0.606 2.548 3.981
15.7 0.14 0.2728 0.1319 0.0666 0.592 2.489 3.872
18.8 0.17 0.3248 0.1280 0.0651 0.580 2.435 3.758
21.9 0.19 0.3745 0.1238 0.0638 0.567 2.383 3.635
25.0 0.22 0.4211 0.1193 0.0624 0.555 2.333 3.502
28.2 0.25 0.4639 0.1146 0.0612 0.545 2.288 3.364
31.3 0.28 0.5031 0.1099 0.0602 0.535 2.248 3.225
34.4 0.30 0.5399 0.1051 0.0590 0.525 2.204 3.084
37.6 0.33 0.5745 0.1000 0.0576 0.512 2.152 2.937
40.7 0.36 0.6066 0.0950 0.0561 0.499 2.096 2.788
43.8 0.39 0.6365 0.0897 0.0543 0.483 2.030 2.632
47.0 0.41 0.6642 0.0842 0.0524 0.466 1.958 2.473
50.1 0.44 0.6893 0.0788 0.0504 0.448 1.884 2.314
53.2 0.47 0.7119 0.0735 0.0483 0.430 1.806 2.156
56.3 0.50 0.7320 0.0679 0.0460 0.409 1.719 1.993
59.5 0.52 0.7486 0.0623 0.0435 0.387 1.628 1.829
62.6 0.55 0.7608 0.0569 0.0412 0.366 1.539 1.669
65.7 0.58 0.7698 0.0509 0.0382 0.340 1.429 1.494
68.9 0.61 0.7722 0.0450 0.0353 0.314 1.321 1.322
72.0 0.63 0.7570 0.0394 0.0330 0.293 1.233 1.157
75.1 0.66 0.7367 0.0320 0.0287 0.255 1.073 0.939
78.3 0.69 0.7027 0.0253 0.0248 0.221 0.927 0.743
81.4 0.72 0.6186 0.0199 0.0230 0.205 0.860 0.583
84.5 0.74 0.4975 0.0119 0.0178 0.159 0.667 0.351
87.6 0.77 0.2935 0.0055 0.0146 0.130 0.545 0.163
90.8 0.80 -0.0566 -0.0010 0.0136 0.121 0.510 -0.028

## MassBalance
Mass [g]
8 x 3.8SFP propeller | 8
Motor | 70