## Planform
Scale size
Chord | 773 | [mm] | 148.1979 | [mm]
Semispan | 3912 | [mm] | 750 | [mm]
Centreline chord |  |  | 160.061 | [mm]
Wing tip chord |  |  | 40.0407 | [mm]
Thickness root | 95 |  | 20.2525 | [mm] | 0.1229 | %
Thickness tip |  |  | 3.8567 | [mm]
[5 empty] | L1 | 333.9215 | [mm]
[5 empty] | L2 | 213.9012 | [mm]
[5 empty] | Area | 150076.2195 | [mm^2]
[5 empty] | Area | 0.15008 | [m^2]
[5 empty] | New scale mass: |  | 1.0494 | [kg]
From report: |  |  |  |  | Scale CG: |  | 130.6606 | [mm] aft of leading edge nose
Chord
Span | 12.3 | [ft] | 3.749 | [m]
Leading edge sweep |  |  | 24 | [deg]
Wing area | 10.125 | [ft^2] | 0.94064 | [m^2]
Centreline chord | 15.75 | [in] | 400.05 | [mm]
Wing tip chord | 3.94 | [in] | 100.076 | [m]
Dihedral angle | 2.5 | [°]
L1
L2

## Airfoil
Wing twist
Station | Degrees | Radians
0 | 8.3274 | 0.14534 |  | 0.12653 | [37 empty] | 0.09632 | Theta | -0.14534
1 | 8.5524 | 0.14927
2 | 8.7259 | 0.1523 | Airfoil Section Centreline |  | Station | 2 | Station | 3 | Station | 4 | Station | 5 | Station | 6 | Station | 7 | Station | 8 | Station | 9 | Station | 10 | Station | 11 | Station | 12 | Station | 13 | Station | 14 | Station | 15 | Station | 16 | Station | 17 | Station | 18 | Station | 19 | Airfoil Section Tip |  | Rotated airfoil about trailing edge
3 | 8.8441 | 0.15436 | x | y | x | y | x | y | x | y | x | y | x | y | x | y | x | y | x | y | x | y | x | y | x | y | x | y | x | y | x | y | x | y | x | y | x | y | x | y | x | y | x | y
4 | 8.903 | 0.15539 | 0.99839 | 0.01595 | [36 empty] | 1 | 0.0007 | 0.99839 | 0.01595 | Station | Twist [°]
5 | 8.8984 | 0.15531 | 0.98664 | 0.0158 | [36 empty] | 0.96091 | 0.00428 | 0.98674 | 0.017503 | 0 | 8.3274
6 | 8.8257 | 0.15404 | 0.95215 | 0.0171 | [36 empty] | 0.94833 | 0.0054 | 0.9528 | 0.023785 | 1 | 8.5524
7 | 8.6801 | 0.1515 | 0.89696 | 0.02355 | [36 empty] | 0.93571 | 0.00654 | 0.89913 | 0.03816 | 2 | 8.7259
8 | 8.4565 | 0.14759 | 0.82387 | 0.0369 | [36 empty] | 0.92307 | 0.00769 | 0.82874 | 0.061955 | 3 | 8.8441
9 | 8.1492 | 0.14223 | 0.80438 | 0.04073 | [36 empty] | 0.89778 | 0.00999 | 0.81001 | 0.068567 | 4 | 8.903
10 | 7.7522 | 0.1353 | 0.77779 | 0.0459 | [36 empty] | 0.88515 | 0.01114 | 0.78445 | 0.077534 | 5 | 8.8984
11 | 7.2592 | 0.1267 | 0.75 | 0.05124 | [36 empty] | 0.84728 | 0.01455 | 0.75773 | 0.086842 | 6 | 8.8257
12 | 6.6634 | 0.1163 | 0.72114 | 0.05668 | [36 empty] | 0.82206 | 0.01679 | 0.72996 | 0.096405 | 7 | 8.6801
13 | 5.9579 | 0.10398 | 0.69134 | 0.06218 | [36 empty] | 0.80944 | 0.01789 | 0.70127 | 0.10616 | 8 | 8.4565
14 | 5.1362 | 0.089644 | 0.66072 | 0.06768 | [36 empty] | 0.79683 | 0.01898 | 0.67177 | 0.11604 | 9 | 8.1492
15 | 4.1927 | 0.073176 | 0.62941 | 0.07312 | [36 empty] | 0.78422 | 0.02006 | 0.64158 | 0.12596 | 10 | 7.7522
16 | 3.1253 | 0.054547 | 0.59755 | 0.0784 | [36 empty] | 0.7716 | 0.02113 | 0.61082 | 0.13579 | 11 | 7.2592
17 | 1.9394 | 0.033849 | 0.56526 | 0.08341 | [36 empty] | 0.73374 | 0.02428 | 0.5796 | 0.14543 | 12 | 6.6634
18 | 0.6589 | 0.0115 | 0.5327 | 0.088 | [36 empty] | 0.72112 | 0.02531 | 0.54804 | 0.15469 | 13 | 5.9579
19 | -0.6417 | -0.0112 | 0.5 | 0.09201 | [36 empty] | 0.69587 | 0.02734 | 0.51627 | 0.16339 | 14 | 5.1362
20 | -1.6726 | -0.029192 | 0.4673 | 0.0953 | [36 empty] | 0.68325 | 0.02834 | 0.48439 | 0.17138 | 15 | 4.1927
|  |  | 0.43474 | 0.09777 | [36 empty] | 0.67063 | 0.02933 | 0.45253 | 0.17854 | 16 | 3.1253
|  |  | 0.40245 | 0.09936 | [36 empty] | 0.65801 | 0.03031 | 0.42081 | 0.18479 | 17 | 1.9394
|  |  | 0.37059 | 0.1 | [36 empty] | 0.62017 | 0.03315 | 0.38938 | 0.19004 | 18 | 0.6589
|  |  | 0.33928 | 0.09971 | [36 empty] | 0.60756 | 0.03406 | 0.35836 | 0.19429 | 19 | -0.6417
|  |  | 0.30866 | 0.09846 | [36 empty] | 0.59495 | 0.03496 | 0.32788 | 0.19748 | 20 | -1.6726
|  |  | 0.27886 | 0.09632 | [36 empty] | 0.56975 | 0.0367 | 0.29809 | 0.19968
|  |  | 0.25 | 0.09339 | [36 empty] | 0.55715 | 0.03754 | 0.26911 | 0.20096
|  |  | 0.22221 | 0.08978 | [36 empty] | 0.54455 | 0.03836 | 0.24109 | 0.20142
|  |  | 0.19562 | 0.08553 | [36 empty] | 0.50678 | 0.04067 | 0.21416 | 0.20106
|  |  | 0.17033 | 0.08072 | [36 empty] | 0.4942 | 0.04139 | 0.18844 | 0.19996
|  |  | 0.14645 | 0.07539 | [36 empty] | 0.48162 | 0.04208 | 0.16404 | 0.19815
|  |  | 0.12408 | 0.06963 | [36 empty] | 0.46904 | 0.04274 | 0.14107 | 0.19569
|  |  | 0.10332 | 0.06345 | [36 empty] | 0.43132 | 0.04453 | 0.11964 | 0.19258
|  |  | 0.08427 | 0.05691 | [36 empty] | 0.4062 | 0.04556 | 0.09984 | 0.18887
|  |  | 0.06699 | 0.05017 | [36 empty] | 0.38108 | 0.04644 | 0.081766 | 0.1847
|  |  | 0.05156 | 0.04318 | [36 empty] | 0.36853 | 0.04682 | 0.065486 | 0.18002
|  |  | 0.03806 | 0.03575 | [36 empty] | 0.35599 | 0.04716 | 0.051053 | 0.17463
|  |  | 0.02653 | 0.02897 | [36 empty] | 0.34346 | 0.04745 | 0.038662 | 0.16959
|  |  | 0.01704 | 0.02201 | [36 empty] | 0.33093 | 0.0477 | 0.028264 | 0.16407
|  |  | 0.00961 | 0.01424 | [36 empty] | 0.29342 | 0.04814 | 0.019787 | 0.15746
|  |  | 0.00428 | 0.00784 | [36 empty] | 0.26848 | 0.04816 | 0.013587 | 0.1519
|  |  | 0.00107 | 0.00353 | [36 empty] | 0.25604 | 0.04807 | 0.0097863 | 0.1481
|  |  | 0 | 0 | [36 empty] | 0.24362 | 0.04791 | 0.0082164 | 0.14476
|  |  | 0.00107 | -0.0052 | [36 empty] | 0.23122 | 0.04767 | 0.008522 | 0.13946
|  |  | 0.00428 | -0.00882 | [36 empty] | 0.21885 | 0.04736 | 0.011174 | 0.13542
|  |  | 0.00961 | -0.01205 | [36 empty] | 0.20652 | 0.04696 | 0.01598 | 0.13145
|  |  | 0.01704 | -0.01502 | [36 empty] | 0.15762 | 0.04434 | 0.022901 | 0.12743
|  |  | 0.02653 | -0.018 | [36 empty] | 0.14554 | 0.04338 | 0.03186 | 0.12311
|  |  | 0.03806 | -0.02062 | [36 empty] | 0.13355 | 0.04229 | 0.042889 | 0.11885
|  |  | 0.05156 | -0.02237 | [36 empty] | 0.12166 | 0.04103 | 0.055993 | 0.11516
|  |  | 0.06699 | -0.02406 | [36 empty] | 0.09825 | 0.03801 | 0.071015 | 0.11126
|  |  | 0.08427 | -0.02524 | [36 empty] | 0.07556 | 0.03415 | 0.087942 | 0.10759
|  |  | 0.10332 | -0.02598 | [36 empty] | 0.0646 | 0.03186 | 0.10668 | 0.10409
|  |  | 0.12408 | -0.02642 | [36 empty] | 0.03452 | 0.02347 | 0.12716 | 0.10065
|  |  | 0.14645 | -0.02653 | [36 empty] | 0.02619 | 0.0203 | 0.14928 | 0.097304
|  |  | 0.17033 | -0.02631 | [36 empty] | 0.01925 | 0.01718 | 0.17294 | 0.094063
|  |  | 0.19562 | -0.02584 | [36 empty] | 0.01384 | 0.0143 | 0.19803 | 0.090865
|  |  | 0.22221 | -0.02512 | [36 empty] | 0.00681 | 0.00956 | 0.22445 | 0.087727
|  |  | 0.25 | -0.02419 | [36 empty] | 0.0046 | 0.00763 | 0.25208 | 0.084622
|  |  | 0.27886 | -0.02308 | [36 empty] | 0.00174 | 0.00435 | 0.28079 | 0.081541
|  |  | 0.30866 | -0.02184 | [36 empty] | 0.00028 | 0.00161 | 0.31046 | 0.078452
|  |  | 0.33928 | -0.02047 | [36 empty] | 2e-05 | 0.00038 | 0.34095 | 0.075372
|  |  | 0.37059 | -0.01904 | [36 empty] | 0 | 0 | 0.37214 | 0.072253
|  |  | 0.40245 | -0.01754 | [36 empty] | 2e-05 | -0.00038 | 0.40388 | 0.069123
|  |  | 0.43474 | -0.01602 | [36 empty] | 0.00028 | -0.00161 | 0.43605 | 0.06595
|  |  | 0.4673 | -0.01451 | [36 empty] | 0.00174 | -0.00435 | 0.46849 | 0.062729
|  |  | 0.5 | -0.01301 | [36 empty] | 0.0046 | -0.00763 | 0.50106 | 0.059477
|  |  | 0.5327 | -0.01156 | [36 empty] | 0.00681 | -0.00956 | 0.53363 | 0.056176
|  |  | 0.56526 | -0.01017 | [36 empty] | 0.01384 | -0.0143 | 0.56604 | 0.052835
|  |  | 0.59755 | -0.00885 | [36 empty] | 0.01925 | -0.01718 | 0.59818 | 0.049465
|  |  | 0.62941 | -0.00761 | [36 empty] | 0.02619 | -0.0203 | 0.62989 | 0.046078
|  |  | 0.66072 | -0.00646 | [36 empty] | 0.03452 | -0.02347 | 0.66103 | 0.042681
|  |  | 0.69134 | -0.00542 | [36 empty] | 0.0646 | -0.03186 | 0.69148 | 0.039275
|  |  | 0.72114 | -0.00448 | [36 empty] | 0.07556 | -0.03415 | 0.7211 | 0.035889
|  |  | 0.75 | -0.00364 | [36 empty] | 0.09825 | -0.03801 | 0.74978 | 0.032541
|  |  | 0.77779 | -0.00291 | [36 empty] | 0.12166 | -0.04103 | 0.77738 | 0.029238
|  |  | 0.80438 | -0.00227 | [36 empty] | 0.13355 | -0.04229 | 0.80379 | 0.02602
|  |  | 0.82005 | -0.00194 | [36 empty] | 0.14554 | -0.04338 | 0.81934 | 0.024077
|  |  | 0.89553 | 0.00255 | [36 empty] | 0.15762 | -0.04434 | 0.89467 | 0.017588
|  |  | 0.95184 | 0.00908 | [36 empty] | 0.20652 | -0.04696 | 0.95134 | 0.015894
|  |  | 0.98662 | 0.01411 | [36 empty] | 0.21885 | -0.04736 | 0.98648 | 0.015834
|  |  | 0.99839 | 0.01595 | [36 empty] | 0.23122 | -0.04767 | 0.99839 | 0.01595
[41 empty] | 0.24362 | -0.04791
[41 empty] | 0.25604 | -0.04807
[41 empty] | 0.26848 | -0.04816
[41 empty] | 0.29342 | -0.04814
[41 empty] | 0.33093 | -0.0477
[41 empty] | 0.34346 | -0.04745
[41 empty] | 0.35599 | -0.04716
[41 empty] | 0.36853 | -0.04682
[41 empty] | 0.38108 | -0.04644
[41 empty] | 0.4062 | -0.04556
[41 empty] | 0.43132 | -0.04453
[41 empty] | 0.46904 | -0.04274
[41 empty] | 0.48162 | -0.04208
[41 empty] | 0.4942 | -0.04139
[41 empty] | 0.50678 | -0.04067
[41 empty] | 0.54455 | -0.03836
[41 empty] | 0.55715 | -0.03754
[41 empty] | 0.56975 | -0.0367
[41 empty] | 0.59495 | -0.03496
[41 empty] | 0.60756 | -0.03406
[41 empty] | 0.62017 | -0.03315
[41 empty] | 0.65801 | -0.03031
[41 empty] | 0.67063 | -0.02933
[41 empty] | 0.68325 | -0.02834
[41 empty] | 0.69587 | -0.02734
[41 empty] | 0.72112 | -0.02531
[41 empty] | 0.73374 | -0.02428
[41 empty] | 0.7716 | -0.02113
[41 empty] | 0.78422 | -0.02006
[41 empty] | 0.79683 | -0.01898
[41 empty] | 0.80944 | -0.01789
[41 empty] | 0.82206 | -0.01679
[41 empty] | 0.84728 | -0.01455
[41 empty] | 0.88515 | -0.01114
[41 empty] | 0.89778 | -0.00999
[41 empty] | 0.92307 | -0.00769
[41 empty] | 0.93571 | -0.00654
[41 empty] | 0.94833 | -0.0054
[41 empty] | 0.96091 | -0.00428
[41 empty] | 1 | 0.0007

## MassProperties
Roll inertia | 5.425 | [slug.ft^2]
Pitch inertia | 0.2717 | [slug.ft^2]
Yaw inertia | 5.818 | [slug.ft^2]
x-z cross product of inertia | 0.5054 | [slug.ft^2] |  |  |  | Now scale mass and CG according to area of wing
CG | 0.128 | [MAC] | or | 12.857 | [inches aft of nose]
Mass | 14.5 | [lb] | 6.5771 | [kg]

## Sheet1
albion.h.bowers@nasa.gov

## Downwash
Downwash equation:
DW = 3/2(x^2 – 0.5)
x is nondimensional span between 0 and 1
Therefore the zero downwash span location is:
x | X = sqrt(0.5)
0.70711
For the | 1.5 | [m] full span this means a semispan of: | 0.53033 | [m] spanwise

## TestFlight1
Video: | 20180727_095517.mp4
Flight start | 14 | seconds |  | Mass: | 0.059 | [kg]
Flight end | 21 | seconds
Duration | 7 | seconds
Distance: | 33 | [m]
Height | 5 | [m]
Speed horizontal: | 4.7143 | [m/s] | 16.9714 | [kph]
Sink speed | 0.71429 | [m/s] | 2.3435 | [ft/s]
Resultant | 4.7681 | [m/s]
Glide angle | 8.6156 | [degrees]
Glide angle | 0.15037 | [rad]
L/D | 6.6
mg | 0.57879 | [N]
L | 0.57226 | [N]
D | 0.086706 | [N]
A | 0.15008 | [m^2]
0.5rhoV^2 | 11.3673 | [kg.m^-1.s^-2]
CL | 0.33545
CL0 | 0.643
Clalpha | 5.11 | [/rad]
alpha | -0.060187 | [rad]
alpha | -3.4485 | [degrees]
CG | 20 | [mm] FWD of trailing edge
Neutral point | 10 | [mm] FWD of trailing edge
Midspan chord | 160.061 | [mm]
Taper ratio | 0.25016 | [mm]
Aspect ratio | 14.9924 | []
MAC | 112.0488 | [mm]
Static margin | 8.925%
Aerodynamic moment | 5.7879 | [N.mm]
Aerodynamic moment | 0.0057879 | [N.m]
Cm | 0.030279 | at neutral point
dCm/da | -0.45605 | SM = dCM/da / dCL/da
CM0 | 0.0028308 | Cm = CM0 + dCM/da * alpha
Calculate CD0. You have drag. Drag = CD0 + CL^2/(pi * A*e)
Increase mass at CG and recalculate trim angle
Then recalculate the Lift and drag, giving a new L/D
Then do this for different masses
Then do this for different static margins at the masses
Wing area | 0.15008 | [m^2]
Oswald efficiency | 0.6 | Assume that it is very low |  |  | Must make higher for longer span
CL^2/(pi*A) | 0.0039817 |  |  |  | Must convert to the Prandtl efficiency
CD | 0.050825 | 0.050825
CD0 | 0.046843
New mass | 1.5 | [kg]
New wing area | 0.33767 | [m^2]
New span | 2.25 | [m]
Sweep | 24 | [deg]
Sweep | 0.41888 | [rad]
taper ratio | 0.25016
Root chord | 0.24009 | [m]
Tip chord | 0.060061 | [m]
Aspect ratio | 14.9924
MAC | 0.16807 | [m]
L1 | 0.50088 | [m]
L2 | 0.32085 | [m]
Assume neutral point and CG scale (same % as MAC):
Neutral point | 15 | [mm] forward of trailing edge
CG | 30 | [mm] forward of trailing edge
| rho | 1 | [kg/m^3]
Mass moment [N.mm] |  | 220.725
Forward speed | dynamic pressure |  | Trim alpha [rad] | Trim alpha [deg] | Lift CL | Drag CD | L/D | Sink speed [m/s]
VH [m/s] | [Pa] | 0.5rhoV^2A
2 | 2 | 0.67534 | -4.2578 | -243.9523 | -21.1142 | 15.8222 | -1.3345
4 | 8 | 2.7014 | -1.0598 | -60.7213 | -4.7725 | 0.85282 | -5.5962
6 | 18 | 6.0781 | -0.46757 | -26.7897 | -1.7463 | 0.15475 | -11.2844
8 | 32 | 10.8055 | -0.26029 | -14.9136 | -0.68709 | 0.063549 | -10.812
9 | 40.5 | 13.6757 | -0.20436 | -11.7089 | -0.40128 | 0.052541 | -7.6374
10 | 50 | 16.8836 | -0.16435 | -9.4167 | -0.19684 | 0.048214 | -4.0826 | 2.4494
11 | 60.5 | 20.4291 | -0.13475 | -7.7207 | -0.045577 | 0.046917 | -0.97143 | 11.3235
12 | 72 | 24.3123 | -0.11224 | -6.4307 | 0.069471 | 0.047014 | 1.4777 | -8.121
13 | 84.5 | 28.5332 | -0.094715 | -5.4268 | 0.159 | 0.047738 | 3.3308 | -3.903
14 | 98 | 33.0918 | -0.080813 | -4.6302 | 0.23005 | 0.048716 | 4.7222 | -2.9647
15 | 112.5 | 37.988 | -0.069597 | -3.9876 | 0.28736 | 0.049765 | 5.7743 | -2.5977
16 | 128 | 43.222 | -0.060417 | -3.4617 | 0.33427 | 0.050797 | 6.5804 | -2.4315
17 | 144.5 | 48.7935 | -0.05281 | -3.0258 | 0.37314 | 0.05177 | 7.2077 | -2.3586
18 | 162 | 54.7028 | -0.046435 | -2.6605 | 0.40572 | 0.052668 | 7.7033 | -2.3367
19 | 180.5 | 60.9497 | -0.041039 | -2.3514 | 0.43329 | 0.053487 | 8.1009 | -2.3454
20 | 200 | 67.5343 | -0.036433 | -2.0874 | 0.45683 | 0.054228 | 8.4242 | -2.3741
21 | 220.5 | 74.4566 | -0.032468 | -1.8603 | 0.47709 | 0.054897 | 8.6905 | -2.4164
22 | 242 | 81.7165 | -0.029032 | -1.6634 | 0.49464 | 0.055501 | 8.9123 | -2.4685
23 | 264.5 | 89.3141 | -0.026035 | -1.4917 | 0.50996 | 0.056046 | 9.099 | -2.5277 | Get motor angle of attack relative to the root chord
24 | 288 | 97.2494 | -0.023404 | -1.3409 | 0.52341 | 0.056537 | 9.2577 | -2.5924 | Thrust, mass, drag, lift balance.
25 | 312.5 | 105.5223 | -0.021082 | -1.2079 | 0.53527 | 0.056982 | 9.3937 | -2.6614
26 | 338 | 114.133 | -0.019023 | -1.09 | 0.54579 | 0.057384 | 9.5112 | -2.7336 | Thrust curve propeller:
27 | 364.5 | 123.0813 | -0.017189 | -0.98487 | 0.55516 | 0.057749 | 9.6133 | -2.8086 | https://www.apcprop.com/technical-information/performance-data/
28 | 392 | 132.3672 | -0.015548 | -0.89082 | 0.56355 | 0.058081 | 9.7028 | -2.8858
29 | 420.5 | 141.9909 | -0.014073 | -0.80634 | 0.57109 | 0.058384 | 9.7815 | -2.9648
30 | 450 | 151.9522 | -0.012744 | -0.73017 | 0.57788 | 0.05866 | 9.8513 | -3.0453
31 | 480.5 | 162.2512 | -0.011541 | -0.66125 | 0.58403 | 0.058913 | 9.9134 | -3.1271
32 | 512 | 172.8878 | -0.010449 | -0.59868 | 0.58961 | 0.059145 | 9.9689 | -3.21
33 | 544.5 | 183.8621 | -0.0094548 | -0.54172 | 0.59469 | 0.059357 | 10.0187 | -3.2938
mg
L
D
Glide angle
Glide angle
L1
L2

## TestFlight2
Notes:
Streamers did not show vortexes.
Possibly the downwash is so small that the drag from the streamers are too large. Then the streamers are straight and do not show vortices.
Aeroelasticity: Potentially there is a vibration node at 0.7 x semispan. Possibly due to the downwash reversing there. Leads to aeroelasticity. Must plot the shear force and moment diagram for wing to check.

## PER3_9x9
9x9 (9x9.dat) 12/25/14
====== PERFORMANCE DATA (versus advance ratio and MPH) ======
DEFINITIONS:
J=V/nD (advance ratio)
Ct=T/(rho * n**2 * D**4) (thrust coef.)
Cp=P/(rho * n**3 * D**5) (power coef.)
Pe=Ct*J/Cp (efficiency)
V (model speed in MPH)
PROP RPM = 1000
V J Pe Ct Cp PWR Torque Thrust
(mph) (Adv Ratio) (Hp) (In-Lbf) (Lbf)
0.0 0.00 0.0000 0.1162 0.0698 0.000 0.021 0.024
0.4 0.04 0.0708 0.1163 0.0714 0.000 0.021 0.024
0.7 0.09 0.1385 0.1165 0.0730 0.000 0.022 0.024
1.1 0.13 0.2032 0.1166 0.0747 0.000 0.022 0.024
1.5 0.17 0.2646 0.1167 0.0766 0.000 0.023 0.024
1.9 0.22 0.3228 0.1167 0.0785 0.000 0.024 0.024
2.2 0.26 0.3778 0.1167 0.0805 0.000 0.024 0.024
2.6 0.30 0.4295 0.1167 0.0826 0.000 0.025 0.024
3.0 0.35 0.4780 0.1165 0.0847 0.000 0.025 0.024
3.3 0.39 0.5235 0.1163 0.0868 0.000 0.026 0.024
3.7 0.43 0.5658 0.1159 0.0889 0.000 0.027 0.024
4.1 0.48 0.6051 0.1153 0.0910 0.000 0.027 0.024
4.4 0.52 0.6414 0.1144 0.0930 0.000 0.028 0.024
4.8 0.56 0.6748 0.1133 0.0948 0.000 0.028 0.024
5.2 0.61 0.7057 0.1116 0.0961 0.000 0.029 0.023
5.6 0.65 0.7339 0.1090 0.0967 0.000 0.029 0.023
5.9 0.69 0.7594 0.1052 0.0962 0.000 0.029 0.022
6.3 0.74 0.7822 0.0996 0.0940 0.000 0.028 0.021
6.7 0.78 0.8020 0.0920 0.0897 0.000 0.027 0.019
7.0 0.83 0.8179 0.0843 0.0851 0.000 0.025 0.018
7.4 0.87 0.8304 0.0765 0.0801 0.000 0.024 0.016
7.8 0.91 0.8395 0.0687 0.0746 0.000 0.022 0.014
8.1 0.96 0.8457 0.0606 0.0685 0.000 0.021 0.013
8.5 1.00 0.8490 0.0524 0.0617 0.000 0.018 0.011
8.9 1.04 0.8487 0.0441 0.0541 0.000 0.016 0.009
9.3 1.09 0.8395 0.0356 0.0460 0.000 0.014 0.007
9.6 1.13 0.8114 0.0270 0.0375 0.000 0.011 0.006
10.0 1.17 0.7407 0.0181 0.0287 0.000 0.009 0.004
10.4 1.22 0.5555 0.0092 0.0201 0.000 0.006 0.002
10.7 1.26 -0.0003 0.0000 0.0117 0.000 0.003 0.000
PROP RPM = 2000
V J Pe Ct Cp PWR Torque Thrust
(mph) (Adv Ratio) (Hp) (In-Lbf) (Lbf)
0.0 0.00 0.0000 0.1162 0.0699 0.003 0.084 0.097
0.7 0.04 0.0707 0.1163 0.0714 0.003 0.086 0.097
1.5 0.09 0.1384 0.1165 0.0731 0.003 0.087 0.097
2.2 0.13 0.2030 0.1166 0.0748 0.003 0.090 0.097
3.0 0.17 0.2644 0.1167 0.0766 0.003 0.092 0.098
3.7 0.22 0.3225 0.1167 0.0786 0.003 0.094 0.098
4.4 0.26 0.3775 0.1168 0.0806 0.003 0.096 0.098
5.2 0.30 0.4292 0.1167 0.0826 0.003 0.099 0.098
5.9 0.35 0.4777 0.1165 0.0847 0.003 0.101 0.097
6.7 0.39 0.5231 0.1163 0.0868 0.003 0.104 0.097
7.4 0.43 0.5654 0.1159 0.0890 0.003 0.107 0.097
8.1 0.48 0.6047 0.1153 0.0911 0.003 0.109 0.096
8.9 0.52 0.6410 0.1145 0.0930 0.004 0.111 0.096
9.6 0.56 0.6745 0.1133 0.0948 0.004 0.114 0.095
10.4 0.61 0.7054 0.1116 0.0962 0.004 0.115 0.093
11.1 0.65 0.7336 0.1091 0.0968 0.004 0.116 0.091
11.8 0.69 0.7591 0.1053 0.0963 0.004 0.115 0.088
12.6 0.74 0.7819 0.0997 0.0941 0.004 0.113 0.083
13.3 0.78 0.8018 0.0921 0.0898 0.003 0.108 0.077
14.1 0.82 0.8177 0.0845 0.0852 0.003 0.102 0.071
14.8 0.87 0.8303 0.0767 0.0802 0.003 0.096 0.064
15.5 0.91 0.8394 0.0688 0.0747 0.003 0.089 0.058
16.3 0.95 0.8457 0.0608 0.0686 0.003 0.082 0.051
17.0 1.00 0.8490 0.0526 0.0618 0.002 0.074 0.044
17.8 1.04 0.8488 0.0442 0.0543 0.002 0.065 0.037
18.5 1.09 0.8397 0.0357 0.0461 0.002 0.055 0.030
19.2 1.13 0.8118 0.0271 0.0376 0.001 0.045 0.023
20.0 1.17 0.7414 0.0182 0.0288 0.001 0.034 0.015
20.7 1.22 0.5566 0.0092 0.0201 0.001 0.024 0.008
21.5 1.26 0.0011 0.0000 0.0117 0.000 0.014 0.000
PROP RPM = 3000
V J Pe Ct Cp PWR Torque Thrust
(mph) (Adv Ratio) (Hp) (In-Lbf) (Lbf)
0.0 0.00 0.0000 0.1163 0.0699 0.009 0.188 0.219
1.1 0.04 0.0708 0.1164 0.0714 0.009 0.192 0.219
2.2 0.09 0.1386 0.1165 0.0730 0.009 0.197 0.219
3.3 0.13 0.2032 0.1167 0.0748 0.010 0.202 0.219
4.4 0.17 0.2646 0.1167 0.0766 0.010 0.207 0.220
5.6 0.22 0.3229 0.1168 0.0786 0.010 0.212 0.220
6.7 0.26 0.3779 0.1168 0.0806 0.010 0.217 0.220
7.8 0.30 0.4296 0.1168 0.0826 0.011 0.223 0.220
8.9 0.35 0.4782 0.1166 0.0847 0.011 0.228 0.219
10.0 0.39 0.5235 0.1164 0.0869 0.011 0.234 0.219
11.1 0.43 0.5659 0.1160 0.0890 0.011 0.240 0.218
12.2 0.48 0.6051 0.1154 0.0911 0.012 0.245 0.217
13.3 0.52 0.6415 0.1146 0.0931 0.012 0.251 0.216
14.4 0.56 0.6749 0.1134 0.0949 0.012 0.256 0.213
15.5 0.61 0.7058 0.1117 0.0962 0.012 0.259 0.210
16.7 0.65 0.7340 0.1091 0.0969 0.012 0.261 0.205
17.8 0.69 0.7595 0.1053 0.0964 0.012 0.260 0.198
18.9 0.74 0.7822 0.0998 0.0942 0.012 0.254 0.188
20.0 0.78 0.8020 0.0922 0.0899 0.012 0.242 0.173
21.1 0.83 0.8180 0.0845 0.0853 0.011 0.230 0.159
22.2 0.87 0.8305 0.0767 0.0803 0.010 0.216 0.144
23.3 0.91 0.8396 0.0688 0.0748 0.010 0.202 0.130
24.4 0.96 0.8459 0.0608 0.0687 0.009 0.185 0.114
25.5 1.00 0.8491 0.0526 0.0618 0.008 0.167 0.099
26.7 1.04 0.8484 0.0441 0.0542 0.007 0.146 0.083
27.8 1.09 0.8387 0.0356 0.0460 0.006 0.124 0.067
28.9 1.13 0.8094 0.0268 0.0374 0.005 0.101 0.050
30.0 1.17 0.7358 0.0179 0.0285 0.004 0.077 0.034
31.1 1.22 0.5490 0.0090 0.0199 0.003 0.054 0.017
32.2 1.26 -0.0004 0.0000 0.0115 0.001 0.031 0.000
PROP RPM = 4000
V J Pe Ct Cp PWR Torque Thrust
(mph) (Adv Ratio) (Hp) (In-Lbf) (Lbf)
0.0 0.00 0.0000 0.1163 0.0700 0.021 0.335 0.389
1.5 0.04 0.0707 0.1164 0.0715 0.022 0.343 0.389
3.0 0.09 0.1383 0.1165 0.0732 0.022 0.350 0.390
4.4 0.13 0.2029 0.1167 0.0749 0.023 0.359 0.390
5.9 0.17 0.2643 0.1168 0.0767 0.023 0.368 0.390
7.4 0.22 0.3224 0.1168 0.0787 0.024 0.377 0.391
8.9 0.26 0.3774 0.1169 0.0807 0.025 0.386 0.391
10.4 0.30 0.4291 0.1168 0.0827 0.025 0.396 0.391
11.8 0.35 0.4776 0.1167 0.0848 0.026 0.406 0.390
13.3 0.39 0.5230 0.1164 0.0870 0.026 0.417 0.389
14.8 0.43 0.5653 0.1160 0.0891 0.027 0.427 0.388
16.3 0.48 0.6046 0.1155 0.0912 0.028 0.437 0.386
17.8 0.52 0.6410 0.1146 0.0932 0.028 0.446 0.383
19.2 0.56 0.6745 0.1135 0.0950 0.029 0.455 0.380
20.7 0.61 0.7053 0.1118 0.0964 0.029 0.462 0.374
22.2 0.65 0.7335 0.1093 0.0970 0.029 0.465 0.365
23.7 0.69 0.7591 0.1055 0.0966 0.029 0.462 0.353
25.2 0.74 0.7819 0.1000 0.0944 0.029 0.452 0.334
26.6 0.78 0.8018 0.0924 0.0901 0.027 0.431 0.309
28.1 0.82 0.8178 0.0847 0.0855 0.026 0.409 0.283
29.6 0.87 0.8304 0.0770 0.0805 0.024 0.385 0.257
31.1 0.91 0.8396 0.0691 0.0750 0.023 0.359 0.231
32.6 0.96 0.8459 0.0610 0.0689 0.021 0.330 0.204
34.0 1.00 0.8491 0.0528 0.0620 0.019 0.297 0.176
35.5 1.04 0.8485 0.0443 0.0545 0.017 0.261 0.148
37.0 1.09 0.8390 0.0357 0.0462 0.014 0.221 0.120
38.5 1.13 0.8101 0.0270 0.0376 0.011 0.180 0.090
40.0 1.17 0.7372 0.0180 0.0287 0.009 0.137 0.060
41.4 1.22 0.5512 0.0090 0.0199 0.006 0.096 0.030
42.9 1.26 -0.0010 0.0000 0.0115 0.004 0.055 0.000
PROP RPM = 5000
V J Pe Ct Cp PWR Torque Thrust
(mph) (Adv Ratio) (Hp) (In-Lbf) (Lbf)
0.0 0.00 0.0000 0.1163 0.0701 0.042 0.525 0.608
1.8 0.04 0.0705 0.1164 0.0717 0.043 0.536 0.608
3.7 0.09 0.1381 0.1166 0.0733 0.044 0.549 0.609
5.5 0.13 0.2025 0.1167 0.0750 0.045 0.562 0.610
7.4 0.17 0.2638 0.1168 0.0769 0.046 0.575 0.610
9.2 0.22 0.3220 0.1169 0.0788 0.047 0.590 0.611
11.1 0.26 0.3768 0.1169 0.0808 0.048 0.605 0.611
12.9 0.30 0.4285 0.1169 0.0829 0.049 0.620 0.611
14.8 0.35 0.4771 0.1167 0.0850 0.050 0.636 0.610
16.6 0.39 0.5224 0.1165 0.0871 0.052 0.652 0.609
18.5 0.43 0.5647 0.1161 0.0892 0.053 0.668 0.607
20.3 0.48 0.6040 0.1155 0.0913 0.054 0.684 0.604
22.2 0.52 0.6404 0.1147 0.0933 0.055 0.698 0.600
24.0 0.56 0.6740 0.1136 0.0951 0.056 0.712 0.594
25.9 0.61 0.7048 0.1120 0.0965 0.057 0.723 0.585
27.7 0.65 0.7331 0.1095 0.0972 0.058 0.728 0.572
29.6 0.69 0.7587 0.1057 0.0968 0.057 0.725 0.553
31.4 0.74 0.7816 0.1003 0.0947 0.056 0.709 0.524
33.3 0.78 0.8016 0.0927 0.0904 0.054 0.676 0.484
35.1 0.82 0.8176 0.0850 0.0857 0.051 0.642 0.444
37.0 0.87 0.8303 0.0772 0.0807 0.048 0.604 0.403
38.8 0.91 0.8396 0.0693 0.0752 0.045 0.563 0.362
40.7 0.95 0.8459 0.0612 0.0691 0.041 0.517 0.320
42.5 1.00 0.8492 0.0529 0.0622 0.037 0.466 0.277
44.4 1.04 0.8486 0.0445 0.0546 0.032 0.409 0.232
46.2 1.09 0.8391 0.0359 0.0464 0.028 0.347 0.187
48.1 1.13 0.8103 0.0271 0.0377 0.022 0.282 0.141
49.9 1.17 0.7377 0.0181 0.0288 0.017 0.215 0.095
51.8 1.22 0.5523 0.0091 0.0200 0.012 0.150 0.048
53.6 1.26 -0.0001 0.0000 0.0115 0.007 0.086 0.000
PROP RPM = 6000
V J Pe Ct Cp PWR Torque Thrust
(mph) (Adv Ratio) (Hp) (In-Lbf) (Lbf)
0.0 0.00 0.0000 0.1162 0.0696 0.071 0.750 0.875
2.2 0.04 0.0710 0.1164 0.0712 0.073 0.767 0.876
4.4 0.09 0.1389 0.1165 0.0728 0.075 0.785 0.877
6.7 0.13 0.2037 0.1167 0.0746 0.077 0.804 0.878
8.9 0.17 0.2652 0.1168 0.0764 0.078 0.824 0.879
11.1 0.22 0.3235 0.1168 0.0784 0.080 0.844 0.879
13.3 0.26 0.3787 0.1169 0.0804 0.082 0.866 0.879
15.5 0.30 0.4305 0.1168 0.0824 0.085 0.888 0.879
17.8 0.35 0.4792 0.1167 0.0845 0.087 0.911 0.878
20.0 0.39 0.5246 0.1165 0.0867 0.089 0.934 0.876
22.2 0.43 0.5669 0.1161 0.0889 0.091 0.958 0.874
24.4 0.48 0.6062 0.1156 0.0910 0.093 0.981 0.869
26.6 0.52 0.6425 0.1148 0.0930 0.095 1.002 0.864
28.8 0.56 0.6760 0.1137 0.0949 0.097 1.022 0.855
31.1 0.61 0.7067 0.1121 0.0964 0.099 1.038 0.843
33.3 0.65 0.7348 0.1096 0.0971 0.100 1.047 0.825
35.5 0.69 0.7603 0.1060 0.0968 0.099 1.043 0.797
37.7 0.74 0.7832 0.1006 0.0947 0.097 1.021 0.757
39.9 0.78 0.8035 0.0930 0.0904 0.093 0.974 0.700
42.2 0.82 0.8200 0.0853 0.0857 0.088 0.924 0.642
44.4 0.87 0.8335 0.0774 0.0806 0.083 0.869 0.583
46.6 0.91 0.8437 0.0695 0.0750 0.077 0.809 0.523
48.8 0.95 0.8510 0.0614 0.0688 0.071 0.742 0.462
51.0 1.00 0.8554 0.0531 0.0619 0.064 0.667 0.399
53.3 1.04 0.8558 0.0446 0.0543 0.056 0.585 0.335
55.5 1.08 0.8469 0.0359 0.0460 0.047 0.496 0.270
57.7 1.13 0.8185 0.0271 0.0374 0.038 0.403 0.204
59.9 1.17 0.7454 0.0182 0.0286 0.029 0.308 0.137
62.1 1.22 0.5586 0.0091 0.0199 0.020 0.214 0.069
64.4 1.26 0.0003 0.0000 0.0115 0.012 0.124 0.000
PROP RPM = 7000
V J Pe Ct Cp PWR Torque Thrust
(mph) (Adv Ratio) (Hp) (In-Lbf) (Lbf)
0.0 0.00 0.0000 0.1159 0.0658 0.107 0.965 1.187
2.6 0.04 0.0746 0.1161 0.0675 0.110 0.991 1.189
5.2 0.09 0.1454 0.1162 0.0694 0.113 1.018 1.190
7.8 0.13 0.2123 0.1163 0.0713 0.116 1.046 1.191
10.4 0.17 0.2755 0.1164 0.0734 0.120 1.076 1.192
12.9 0.22 0.3348 0.1165 0.0755 0.123 1.107 1.193
15.5 0.26 0.3905 0.1165 0.0777 0.127 1.140 1.194
18.1 0.30 0.4424 0.1165 0.0800 0.130 1.174 1.193
20.7 0.35 0.4908 0.1164 0.0824 0.134 1.208 1.192
23.3 0.39 0.5357 0.1162 0.0847 0.138 1.243 1.190
25.9 0.43 0.5772 0.1159 0.0871 0.142 1.278 1.187
28.5 0.48 0.6156 0.1154 0.0895 0.146 1.312 1.182
31.1 0.52 0.6508 0.1146 0.0917 0.149 1.345 1.174
33.7 0.56 0.6832 0.1136 0.0938 0.153 1.376 1.163
36.2 0.61 0.7128 0.1121 0.0955 0.156 1.401 1.148
38.8 0.65 0.7400 0.1097 0.0965 0.157 1.416 1.124
41.4 0.69 0.7649 0.1061 0.0963 0.157 1.413 1.087
44.0 0.74 0.7873 0.1008 0.0945 0.154 1.386 1.033
46.6 0.78 0.8077 0.0933 0.0902 0.147 1.323 0.955
49.2 0.82 0.8247 0.0855 0.0855 0.139 1.254 0.876
51.8 0.87 0.8390 0.0776 0.0803 0.131 1.178 0.795
54.4 0.91 0.8503 0.0696 0.0746 0.122 1.095 0.713
57.0 0.95 0.8588 0.0615 0.0683 0.111 1.002 0.629
59.5 1.00 0.8642 0.0531 0.0613 0.100 0.899 0.544
62.1 1.04 0.8655 0.0446 0.0537 0.087 0.787 0.457
64.7 1.08 0.8566 0.0359 0.0455 0.074 0.667 0.368
67.3 1.13 0.8280 0.0271 0.0370 0.060 0.542 0.278
69.9 1.17 0.7535 0.0182 0.0283 0.046 0.414 0.186
72.5 1.22 0.5650 0.0092 0.0197 0.032 0.289 0.094
75.1 1.26 0.0035 0.0000 0.0114 0.019 0.167 0.000 | [8 empty] | DEFINITIONS:
J=V/nD (advance ratio)
Ct=T/(rho * n**2 * D**4) (thrust coef.)
Cp=P/(rho * n**3 * D**5) (power coef.)
PROP RPM | 8000 | [7 empty] | Pe=Ct*J/Cp (efficiency)
V (model speed in MPH)
| V | J | Pe | Ct | Cp | PWR | Torque | Thrust
| [mph] | Adv ratio |  |  |  | [Hp] | [in.Lbf] | [Lbf] | [kph] | [m/s] | [N] | [N.mm] | Power [W]
| 0 | 0 | 0 | 0.1156 | 0.0625 | 0.152 | 1.197 | 1.547 | 0 | 0 | 6.8814 | 135.2428 | 113.3464
| 3 | 0.04 | 0.078 | 0.1158 | 0.0644 | 0.157 | 1.233 | 1.549 | 4.828 | 1.3411 | 6.8903 | 139.3102 | 117.0749
| 5.9 | 0.09 | 0.1515 | 0.1159 | 0.0664 | 0.161 | 1.271 | 1.55 | 9.4951 | 2.6375 | 6.8947 | 143.6037 | 120.0577
| 8.9 | 0.13 | 0.2206 | 0.116 | 0.0684 | 0.166 | 1.311 | 1.552 | 14.3231 | 3.9786 | 6.9036 | 148.1231 | 123.7862
| 11.8 | 0.17 | 0.2852 | 0.1161 | 0.0707 | 0.172 | 1.354 | 1.554 | 18.9902 | 5.2751 | 6.9125 | 152.9814 | 128.2604
| 14.8 | 0.22 | 0.3454 | 0.1162 | 0.073 | 0.177 | 1.398 | 1.555 | 23.8182 | 6.6162 | 6.917 | 157.9527 | 131.9889
| 17.7 | 0.26 | 0.4014 | 0.1163 | 0.0754 | 0.183 | 1.444 | 1.555 | 28.4853 | 7.9126 | 6.917 | 163.15 | 136.4631
| 20.7 | 0.3 | 0.4533 | 0.1162 | 0.0779 | 0.189 | 1.492 | 1.555 | 33.3133 | 9.2537 | 6.917 | 168.5733 | 140.9373
| 23.7 | 0.35 | 0.5014 | 0.1161 | 0.0804 | 0.195 | 1.54 | 1.554 | 38.1414 | 10.5948 | 6.9125 | 173.9966 | 145.4115
| 26.6 | 0.39 | 0.5457 | 0.116 | 0.083 | 0.202 | 1.59 | 1.551 | 42.8084 | 11.8912 | 6.8992 | 179.6458 | 150.6314
| 29.6 | 0.43 | 0.5864 | 0.1157 | 0.0856 | 0.208 | 1.639 | 1.547 | 47.6365 | 13.2324 | 6.8814 | 185.1821 | 155.1056
| 32.5 | 0.48 | 0.6238 | 0.1152 | 0.0881 | 0.214 | 1.688 | 1.541 | 52.3036 | 14.5288 | 6.8547 | 190.7183 | 159.5798
| 35.5 | 0.52 | 0.658 | 0.1145 | 0.0906 | 0.22 | 1.735 | 1.531 | 57.1316 | 15.8699 | 6.8102 | 196.0286 | 164.054
| 38.4 | 0.56 | 0.6894 | 0.1135 | 0.0929 | 0.226 | 1.779 | 1.518 | 61.7987 | 17.1663 | 6.7524 | 200.9999 | 168.5282
| 41.4 | 0.61 | 0.718 | 0.1121 | 0.0948 | 0.231 | 1.816 | 1.499 | 66.6267 | 18.5074 | 6.6679 | 205.1804 | 172.2567
| 44.4 | 0.65 | 0.7444 | 0.1099 | 0.096 | 0.234 | 1.84 | 1.469 | 71.4547 | 19.8485 | 6.5344 | 207.892 | 174.4938
| 47.3 | 0.69 | 0.7685 | 0.1064 | 0.0961 | 0.234 | 1.841 | 1.423 | 76.1218 | 21.1449 | 6.3298 | 208.005 | 174.4938
| 50.3 | 0.74 | 0.7907 | 0.1012 | 0.0944 | 0.23 | 1.808 | 1.353 | 80.9498 | 22.4861 | 6.0184 | 204.2765 | 171.511
| 53.2 | 0.78 | 0.8111 | 0.0937 | 0.0902 | 0.219 | 1.727 | 1.253 | 85.6169 | 23.7825 | 5.5736 | 195.1247 | 163.3083
| 56.2 | 0.82 | 0.8285 | 0.0859 | 0.0854 | 0.208 | 1.637 | 1.149 | 90.4449 | 25.1236 | 5.111 | 184.9561 | 155.1056
| 59.2 | 0.87 | 0.8436 | 0.0779 | 0.0802 | 0.195 | 1.536 | 1.043 | 95.2729 | 26.4647 | 4.6395 | 173.5446 | 145.4115
| 62.1 | 0.91 | 0.8559 | 0.0699 | 0.0744 | 0.181 | 1.425 | 0.935 | 99.94 | 27.7611 | 4.1591 | 161.0033 | 134.9717
| 65.1 | 0.95 | 0.8655 | 0.0617 | 0.068 | 0.165 | 1.303 | 0.825 | 104.768 | 29.1022 | 3.6698 | 147.2192 | 123.0405
| 68 | 1 | 0.872 | 0.0533 | 0.0609 | 0.148 | 1.168 | 0.712 | 109.4351 | 30.3986 | 3.1671 | 131.9662 | 110.3636
| 71 | 1.04 | 0.8741 | 0.0447 | 0.0533 | 0.13 | 1.021 | 0.598 | 114.2631 | 31.7398 | 2.66 | 115.3575 | 96.941
| 73.9 | 1.08 | 0.8656 | 0.0361 | 0.0452 | 0.11 | 0.866 | 0.483 | 118.9302 | 33.0362 | 2.1485 | 97.8448 | 82.027
| 76.9 | 1.13 | 0.837 | 0.0273 | 0.0368 | 0.089 | 0.705 | 0.365 | 123.7582 | 34.3773 | 1.6236 | 79.6543 | 66.3673
| 79.9 | 1.17 | 0.7621 | 0.0184 | 0.0282 | 0.069 | 0.541 | 0.246 | 128.5863 | 35.7184 | 1.0943 | 61.1248 | 51.4533
| 82.8 | 1.21 | 0.5725 | 0.0093 | 0.0197 | 0.048 | 0.378 | 0.124 | 133.2534 | 37.0148 | 0.55158 | 42.7082 | 35.7936
| 85.8 | 1.26 | 0.0002 | 0 | 0.0114 | 0.028 | 0.218 | 0 | 138.0814 | 38.3559 | 0 | 24.6307 | 20.8796
PROP RPM = 9000
V J Pe Ct Cp PWR Torque Thrust
(mph) (Adv Ratio) (Hp) (In-Lbf) (Lbf)
0.0 0.00 0.0000 0.1154 0.0596 0.206 1.445 1.953
3.3 0.04 0.0814 0.1155 0.0616 0.213 1.493 1.956
6.7 0.09 0.1574 0.1156 0.0637 0.221 1.545 1.958
10.0 0.13 0.2284 0.1158 0.0660 0.228 1.600 1.960
13.3 0.17 0.2942 0.1159 0.0683 0.237 1.657 1.962
16.6 0.22 0.3552 0.1160 0.0708 0.245 1.717 1.963
20.0 0.26 0.4115 0.1160 0.0734 0.254 1.779 1.964
23.3 0.30 0.4634 0.1160 0.0760 0.263 1.844 1.964
26.6 0.35 0.5110 0.1160 0.0787 0.273 1.909 1.963
29.9 0.39 0.5547 0.1158 0.0815 0.282 1.976 1.961
33.3 0.43 0.5947 0.1155 0.0843 0.292 2.044 1.956
36.6 0.48 0.6312 0.1151 0.0870 0.301 2.110 1.949
39.9 0.52 0.6646 0.1145 0.0897 0.310 2.174 1.938
43.3 0.56 0.6949 0.1136 0.0921 0.319 2.235 1.923
46.6 0.61 0.7227 0.1122 0.0943 0.327 2.287 1.900
49.9 0.65 0.7482 0.1101 0.0957 0.332 2.322 1.864
53.2 0.69 0.7718 0.1067 0.0960 0.332 2.327 1.807
56.6 0.74 0.7936 0.1016 0.0944 0.327 2.290 1.720
59.9 0.78 0.8140 0.0941 0.0903 0.313 2.189 1.593
63.2 0.82 0.8318 0.0863 0.0855 0.296 2.073 1.461
66.5 0.87 0.8476 0.0783 0.0802 0.278 1.944 1.326
69.9 0.91 0.8608 0.0702 0.0743 0.257 1.801 1.188
73.2 0.95 0.8714 0.0619 0.0678 0.235 1.643 1.047
76.5 1.00 0.8789 0.0534 0.0607 0.210 1.471 0.905
79.8 1.04 0.8818 0.0449 0.0530 0.183 1.284 0.759
83.2 1.08 0.8733 0.0362 0.0449 0.156 1.090 0.613
86.5 1.13 0.8440 0.0273 0.0365 0.126 0.886 0.463
89.8 1.17 0.7677 0.0183 0.0280 0.097 0.679 0.311
93.2 1.21 0.5741 0.0092 0.0195 0.068 0.473 0.156
96.5 1.26 -0.0013 0.0000 0.0113 0.039 0.274 0.000
PROP RPM = 10000
V J Pe Ct Cp PWR Torque Thrust
(mph) (Adv Ratio) (Hp) (In-Lbf) (Lbf)
0.0 0.00 0.0000 0.1159 0.0653 0.310 1.954 2.422
3.7 0.04 0.0750 0.1161 0.0670 0.318 2.007 2.425
7.4 0.09 0.1460 0.1162 0.0690 0.328 2.066 2.429
11.1 0.13 0.2126 0.1164 0.0712 0.338 2.131 2.432
14.8 0.17 0.2748 0.1165 0.0735 0.349 2.201 2.436
18.5 0.22 0.3327 0.1167 0.0760 0.361 2.275 2.439
22.2 0.26 0.3866 0.1168 0.0786 0.373 2.352 2.441
25.9 0.30 0.4367 0.1169 0.0812 0.386 2.431 2.443
29.6 0.35 0.4834 0.1169 0.0838 0.398 2.510 2.443
33.2 0.39 0.5269 0.1168 0.0865 0.411 2.589 2.441
36.9 0.43 0.5675 0.1166 0.0890 0.423 2.665 2.436
40.6 0.48 0.6057 0.1162 0.0914 0.434 2.738 2.428
44.3 0.52 0.6416 0.1155 0.0937 0.445 2.804 2.414
48.0 0.56 0.6755 0.1146 0.0956 0.454 2.862 2.395
51.7 0.61 0.7075 0.1132 0.0971 0.461 2.907 2.366
55.4 0.65 0.7378 0.1110 0.0978 0.465 2.929 2.320
59.1 0.69 0.7662 0.1075 0.0973 0.462 2.914 2.248
62.8 0.74 0.7920 0.1024 0.0952 0.452 2.851 2.139
66.5 0.78 0.8149 0.0948 0.0908 0.431 2.717 1.981
70.2 0.82 0.8332 0.0869 0.0859 0.408 2.572 1.817
73.9 0.87 0.8493 0.0789 0.0805 0.383 2.411 1.649
77.6 0.91 0.8629 0.0707 0.0746 0.354 2.232 1.477
81.3 0.95 0.8740 0.0623 0.0680 0.323 2.036 1.303
85.0 1.00 0.8820 0.0539 0.0609 0.289 1.823 1.126
88.7 1.04 0.8855 0.0453 0.0532 0.253 1.592 0.946
92.4 1.08 0.8779 0.0365 0.0451 0.214 1.349 0.763
96.0 1.13 0.8478 0.0275 0.0366 0.174 1.094 0.575
99.7 1.17 0.7710 0.0184 0.0280 0.133 0.838 0.386
103.4 1.21 0.5756 0.0093 0.0196 0.093 0.586 0.194
107.1 1.26 -0.0006 0.0000 0.0114 0.054 0.340 0.000
PROP RPM = 11000
V J Pe Ct Cp PWR Torque Thrust
(mph) (Adv Ratio) (Hp) (In-Lbf) (Lbf)
0.0 0.00 0.0000 0.1189 0.0987 0.624 3.574 3.007
4.1 0.04 0.0522 0.1191 0.0988 0.625 3.579 3.012
8.1 0.09 0.1044 0.1193 0.0990 0.626 3.587 3.018
12.2 0.13 0.1562 0.1195 0.0994 0.628 3.600 3.023
16.2 0.17 0.2077 0.1197 0.0998 0.631 3.615 3.028
20.3 0.22 0.2587 0.1199 0.1003 0.634 3.634 3.031
24.4 0.26 0.3089 0.1200 0.1009 0.638 3.653 3.034
28.4 0.30 0.3585 0.1200 0.1014 0.641 3.674 3.034
32.5 0.35 0.4072 0.1199 0.1019 0.644 3.693 3.031
36.5 0.39 0.4549 0.1196 0.1025 0.648 3.711 3.025
40.6 0.43 0.5018 0.1192 0.1029 0.650 3.726 3.015
44.6 0.48 0.5476 0.1186 0.1032 0.652 3.737 3.000
48.7 0.52 0.5923 0.1178 0.1033 0.653 3.742 2.978
52.8 0.56 0.6358 0.1165 0.1032 0.652 3.737 2.947
56.8 0.61 0.6777 0.1149 0.1027 0.650 3.722 2.905
60.9 0.65 0.7177 0.1124 0.1017 0.643 3.685 2.843
64.9 0.69 0.7550 0.1087 0.0997 0.631 3.613 2.749
69.0 0.74 0.7877 0.1033 0.0965 0.610 3.497 2.613
73.1 0.78 0.8146 0.0957 0.0915 0.579 3.315 2.419
77.1 0.82 0.8338 0.0877 0.0865 0.547 3.135 2.219
81.2 0.87 0.8502 0.0796 0.0811 0.513 2.938 2.014
85.2 0.91 0.8643 0.0714 0.0751 0.475 2.721 1.806
89.3 0.95 0.8759 0.0630 0.0685 0.433 2.483 1.594
93.3 1.00 0.8845 0.0545 0.0613 0.388 2.221 1.378
97.4 1.04 0.8886 0.0458 0.0535 0.338 1.939 1.158
101.5 1.08 0.8818 0.0370 0.0454 0.287 1.645 0.935
105.5 1.13 0.8539 0.0279 0.0368 0.233 1.334 0.707
109.6 1.17 0.7784 0.0187 0.0281 0.178 1.017 0.473
113.6 1.21 0.5831 0.0094 0.0196 0.124 0.708 0.238
117.7 1.26 -0.0008 0.0000 0.0113 0.071 0.408 0.000
PROP RPM = 12000
V J Pe Ct Cp PWR Torque Thrust
(mph) (Adv Ratio) (Hp) (In-Lbf) (Lbf)
0.0 0.00 0.0000 0.1217 0.1308 1.073 5.637 3.663
4.4 0.04 0.0409 0.1220 0.1293 1.061 5.572 3.672
8.9 0.09 0.0828 0.1223 0.1279 1.049 5.512 3.680
13.3 0.13 0.1258 0.1225 0.1265 1.038 5.454 3.688
17.7 0.17 0.1698 0.1227 0.1251 1.027 5.394 3.694
22.1 0.22 0.2148 0.1229 0.1238 1.016 5.337 3.698
26.6 0.26 0.2607 0.1229 0.1225 1.005 5.279 3.700
31.0 0.30 0.3075 0.1229 0.1211 0.994 5.219 3.698
35.4 0.35 0.3551 0.1227 0.1196 0.982 5.158 3.693
39.8 0.39 0.4035 0.1224 0.1181 0.970 5.092 3.682
44.3 0.43 0.4524 0.1218 0.1165 0.957 5.024 3.666
48.7 0.48 0.5018 0.1210 0.1148 0.942 4.950 3.643
53.1 0.52 0.5516 0.1199 0.1129 0.927 4.869 3.610
57.5 0.56 0.6012 0.1185 0.1109 0.910 4.780 3.566
62.0 0.61 0.6504 0.1166 0.1086 0.891 4.681 3.508
66.4 0.65 0.6984 0.1139 0.1059 0.869 4.563 3.427
70.8 0.69 0.7436 0.1099 0.1024 0.840 4.412 3.307
75.3 0.74 0.7831 0.1043 0.0980 0.804 4.225 3.139
79.7 0.78 0.8141 0.0965 0.0924 0.758 3.981 2.904
84.1 0.82 0.8345 0.0884 0.0872 0.715 3.757 2.662
88.5 0.87 0.8512 0.0803 0.0817 0.671 3.522 2.417
93.0 0.91 0.8656 0.0720 0.0756 0.621 3.260 2.168
97.4 0.95 0.8776 0.0636 0.0690 0.566 2.974 1.914
101.8 1.00 0.8868 0.0550 0.0617 0.507 2.661 1.655
106.2 1.04 0.8915 0.0462 0.0539 0.442 2.322 1.391
110.7 1.08 0.8854 0.0373 0.0456 0.374 1.964 1.122
115.1 1.13 0.8580 0.0281 0.0369 0.303 1.591 0.847
119.5 1.17 0.7827 0.0189 0.0282 0.231 1.214 0.568
123.9 1.21 0.5878 0.0095 0.0196 0.161 0.844 0.286
128.4 1.26 -0.0004 0.0000 0.0112 0.092 0.484 0.000
PROP RPM = 13000
V J Pe Ct Cp PWR Torque Thrust
(mph) (Adv Ratio) (Hp) (In-Lbf) (Lbf)
0.0 0.00 0.0000 0.1244 0.1620 1.690 8.195 4.395
4.8 0.04 0.0340 0.1248 0.1591 1.660 8.048 4.408
9.6 0.09 0.0694 0.1252 0.1561 1.629 7.900 4.421
14.4 0.13 0.1064 0.1254 0.1531 1.597 7.744 4.431
19.2 0.17 0.1450 0.1257 0.1500 1.566 7.590 4.439
24.0 0.22 0.1852 0.1258 0.1470 1.534 7.436 4.444
28.8 0.26 0.2273 0.1259 0.1438 1.500 7.274 4.445
33.6 0.30 0.2711 0.1258 0.1405 1.466 7.110 4.442
38.4 0.35 0.3167 0.1255 0.1372 1.432 6.941 4.433
43.1 0.39 0.3640 0.1251 0.1338 1.396 6.769 4.417
47.9 0.43 0.4132 0.1244 0.1302 1.359 6.589 4.393
52.7 0.48 0.4641 0.1234 0.1266 1.321 6.404 4.359
57.5 0.52 0.5164 0.1221 0.1228 1.282 6.213 4.314
62.3 0.56 0.5701 0.1204 0.1188 1.240 6.012 4.254
67.1 0.61 0.6246 0.1183 0.1147 1.197 5.804 4.178
71.9 0.65 0.6789 0.1154 0.1103 1.151 5.581 4.075
76.7 0.69 0.7312 0.1112 0.1053 1.099 5.328 3.928
81.5 0.74 0.7774 0.1054 0.0997 1.041 5.047 3.724
86.3 0.78 0.8129 0.0975 0.0934 0.975 4.726 3.444
91.1 0.82 0.8347 0.0893 0.0880 0.918 4.451 3.155
95.9 0.87 0.8517 0.0811 0.0824 0.860 4.170 2.865
100.7 0.91 0.8666 0.0728 0.0763 0.796 3.860 2.570
105.5 0.95 0.8791 0.0643 0.0696 0.726 3.520 2.269
110.3 1.00 0.8889 0.0556 0.0622 0.649 3.147 1.962
115.1 1.04 0.8942 0.0467 0.0543 0.566 2.745 1.650
119.9 1.08 0.8885 0.0377 0.0459 0.479 2.322 1.331
124.6 1.13 0.8617 0.0285 0.0372 0.388 1.881 1.006
129.4 1.17 0.7876 0.0191 0.0283 0.296 1.433 0.674
134.2 1.21 0.5928 0.0096 0.0197 0.205 0.995 0.340
139.0 1.25 0.0000 0.0000 0.0112 0.117 0.567 0.000
PROP RPM = 13999
V J Pe Ct Cp PWR Torque Thrust
(mph) (Adv Ratio) (Hp) (In-Lbf) (Lbf)
0.0 0.00 0.0000 0.1271 0.1930 2.516 11.327 5.206
5.2 0.04 0.0292 0.1275 0.1887 2.459 11.071 5.224
10.3 0.09 0.0601 0.1279 0.1842 2.401 10.809 5.241
15.5 0.13 0.0926 0.1283 0.1796 2.342 10.541 5.255
20.6 0.17 0.1271 0.1285 0.1749 2.280 10.264 5.265
25.8 0.22 0.1636 0.1287 0.1701 2.217 9.981 5.271
31.0 0.26 0.2022 0.1287 0.1652 2.153 9.693 5.273
36.1 0.30 0.2431 0.1286 0.1601 2.087 9.396 5.267
41.3 0.35 0.2864 0.1283 0.1549 2.020 9.091 5.254
46.4 0.39 0.3322 0.1277 0.1497 1.951 8.783 5.233
51.6 0.43 0.3806 0.1269 0.1442 1.880 8.464 5.200
56.8 0.48 0.4316 0.1258 0.1387 1.808 8.137 5.155
61.9 0.52 0.4852 0.1244 0.1330 1.734 7.806 5.095
67.1 0.56 0.5413 0.1225 0.1272 1.658 7.464 5.017
72.2 0.61 0.5995 0.1201 0.1213 1.581 7.116 4.919
77.4 0.65 0.6588 0.1170 0.1152 1.501 6.759 4.792
82.6 0.69 0.7174 0.1127 0.1087 1.416 6.376 4.615
87.7 0.74 0.7704 0.1067 0.1018 1.327 5.975 4.371
92.9 0.78 0.8107 0.0987 0.0947 1.235 5.559 4.042
98.0 0.82 0.8345 0.0903 0.0889 1.159 5.219 3.701
103.2 0.86 0.8519 0.0821 0.0833 1.086 4.889 3.362
108.4 0.91 0.8672 0.0736 0.0771 1.005 4.523 3.015
113.5 0.95 0.8803 0.0650 0.0702 0.915 4.120 2.661
118.7 0.99 0.8906 0.0562 0.0628 0.818 3.684 2.303
123.8 1.04 0.8965 0.0473 0.0548 0.714 3.215 1.938
129.0 1.08 0.8917 0.0382 0.0463 0.604 2.718 1.565
134.2 1.12 0.8656 0.0289 0.0375 0.489 2.201 1.183
139.3 1.17 0.7915 0.0194 0.0285 0.372 1.675 0.793
144.5 1.21 0.5973 0.0098 0.0198 0.259 1.164 0.401
149.6 1.25 0.0013 0.0000 0.0113 0.147 0.663 0.000
PROP RPM = 15000
V J Pe Ct Cp PWR Torque Thrust
(mph) (Adv Ratio) (Hp) (In-Lbf) (Lbf)
0.0 0.00 0.0000 0.1297 0.2242 3.595 15.104 6.100
5.5 0.04 0.0258 0.1302 0.2185 3.503 14.718 6.124
11.1 0.09 0.0532 0.1307 0.2126 3.408 14.318 6.146
16.6 0.13 0.0824 0.1311 0.2064 3.309 13.903 6.164
22.1 0.17 0.1136 0.1314 0.2001 3.207 13.477 6.178
27.6 0.22 0.1470 0.1315 0.1936 3.103 13.038 6.186
33.2 0.26 0.1827 0.1316 0.1869 2.996 12.590 6.187
38.7 0.30 0.2210 0.1314 0.1801 2.887 12.130 6.180
44.2 0.35 0.2620 0.1310 0.1731 2.775 11.660 6.162
49.8 0.39 0.3060 0.1304 0.1659 2.660 11.175 6.133
55.3 0.43 0.3532 0.1295 0.1586 2.542 10.682 6.089
60.8 0.48 0.4036 0.1282 0.1512 2.424 10.183 6.031
66.4 0.52 0.4576 0.1266 0.1436 2.303 9.676 5.955
71.9 0.56 0.5149 0.1246 0.1360 2.181 9.162 5.857
77.4 0.61 0.5756 0.1219 0.1283 2.057 8.641 5.734
82.9 0.65 0.6390 0.1187 0.1205 1.932 8.116 5.580
88.5 0.69 0.7029 0.1142 0.1124 1.803 7.574 5.370
94.0 0.74 0.7624 0.1081 0.1042 1.671 7.022 5.083
99.5 0.78 0.8082 0.0999 0.0963 1.543 6.485 4.699
105.1 0.82 0.8343 0.0914 0.0900 1.444 6.065 4.298
110.6 0.87 0.8520 0.0830 0.0843 1.352 5.679 3.904
116.1 0.91 0.8677 0.0744 0.0779 1.249 5.250 3.501
121.7 0.95 0.8812 0.0657 0.0710 1.138 4.780 3.090
127.2 0.99 0.8922 0.0568 0.0634 1.016 4.269 2.673
132.7 1.04 0.8986 0.0478 0.0552 0.886 3.721 2.248
138.2 1.08 0.8941 0.0386 0.0466 0.748 3.141 1.813
143.8 1.12 0.8681 0.0291 0.0377 0.604 2.538 1.368
149.3 1.17 0.7972 0.0196 0.0287 0.459 1.930 0.920
154.8 1.21 0.6031 0.0099 0.0198 0.318 1.335 0.464
160.4 1.25 -0.0004 0.0000 0.0112 0.180 0.754 0.000
PROP RPM = 16000
V J Pe Ct Cp PWR Torque Thrust
(mph) (Adv Ratio) (Hp) (In-Lbf) (Lbf)
0.0 0.00 0.0000 0.1323 0.2558 4.976 19.603 7.080
5.9 0.04 0.0231 0.1329 0.2486 4.837 19.054 7.110
11.8 0.09 0.0478 0.1334 0.2412 4.694 18.489 7.139
17.7 0.13 0.0744 0.1339 0.2336 4.546 17.906 7.163
23.6 0.17 0.1029 0.1342 0.2257 4.391 17.297 7.180
29.5 0.22 0.1336 0.1344 0.2176 4.234 16.677 7.191
35.4 0.26 0.1667 0.1344 0.2092 4.071 16.035 7.192
41.3 0.30 0.2025 0.1342 0.2007 3.905 15.381 7.182
47.2 0.35 0.2413 0.1338 0.1919 3.733 14.706 7.159
53.1 0.39 0.2832 0.1331 0.1830 3.560 14.022 7.123
59.0 0.43 0.3287 0.1321 0.1738 3.382 13.323 7.069
64.9 0.48 0.3780 0.1308 0.1646 3.202 12.614 6.996
70.8 0.52 0.4314 0.1290 0.1552 3.019 11.893 6.901
76.7 0.56 0.4890 0.1267 0.1457 2.835 11.169 6.781
82.6 0.61 0.5512 0.1239 0.1361 2.649 10.434 6.631
88.5 0.65 0.6174 0.1205 0.1266 2.463 9.703 6.446
94.4 0.69 0.6861 0.1159 0.1169 2.275 8.962 6.203
100.3 0.74 0.7522 0.1097 0.1072 2.086 8.218 5.869
106.2 0.78 0.8043 0.1014 0.0982 1.910 7.525 5.427
112.1 0.82 0.8335 0.0927 0.0914 1.778 7.002 4.958
118.0 0.87 0.8516 0.0842 0.0855 1.664 6.556 4.505
123.9 0.91 0.8677 0.0755 0.0791 1.539 6.060 4.042
129.8 0.95 0.8816 0.0667 0.0720 1.401 5.517 3.569
135.7 0.99 0.8933 0.0577 0.0643 1.251 4.927 3.089
141.6 1.04 0.9005 0.0486 0.0560 1.090 4.292 2.599
147.5 1.08 0.8970 0.0392 0.0473 0.919 3.621 2.097
153.4 1.12 0.8725 0.0296 0.0382 0.743 2.928 1.586
159.2 1.17 0.8015 0.0199 0.0291 0.565 2.228 1.067
165.1 1.21 0.6077 0.0101 0.0201 0.391 1.540 0.540
171.0 1.25 -0.0005 0.0000 0.0113 0.221 0.869 0.000
PROP RPM = 17000
V J Pe Ct Cp PWR Torque Thrust
(mph) (Adv Ratio) (Hp) (In-Lbf) (Lbf)
0.0 0.00 0.0000 0.1350 0.2885 6.734 24.965 8.153
6.3 0.04 0.0209 0.1356 0.2800 6.535 24.226 8.191
12.5 0.09 0.0434 0.1362 0.2712 6.330 23.468 8.227
18.8 0.13 0.0676 0.1367 0.2621 6.117 22.678 8.257
25.0 0.17 0.0937 0.1371 0.2527 5.897 21.861 8.280
31.3 0.22 0.1221 0.1373 0.2429 5.668 21.015 8.293
37.6 0.26 0.1529 0.1373 0.2329 5.434 20.147 8.295
43.8 0.30 0.1863 0.1371 0.2226 5.195 19.259 8.283
50.1 0.35 0.2227 0.1367 0.2121 4.950 18.351 8.257
56.3 0.39 0.2624 0.1360 0.2014 4.700 17.426 8.212
62.6 0.43 0.3059 0.1349 0.1904 4.444 16.477 8.146
68.8 0.48 0.3534 0.1334 0.1793 4.185 15.515 8.056
75.1 0.52 0.4055 0.1315 0.1681 3.923 14.543 7.941
81.4 0.56 0.4625 0.1291 0.1568 3.658 13.562 7.798
87.6 0.60 0.5246 0.1262 0.1454 3.394 12.583 7.620
93.9 0.65 0.5928 0.1225 0.1339 3.125 11.587 7.400
100.1 0.69 0.6652 0.1179 0.1226 2.860 10.604 7.124
106.4 0.73 0.7377 0.1117 0.1112 2.596 9.624 6.749
112.7 0.78 0.7979 0.1035 0.1008 2.353 8.723 6.249
118.9 0.82 0.8320 0.0944 0.0931 2.172 8.054 5.700
125.2 0.86 0.8504 0.0858 0.0872 2.034 7.541 5.182
131.4 0.91 0.8670 0.0770 0.0806 1.881 6.972 4.652
137.7 0.95 0.8814 0.0680 0.0734 1.712 6.348 4.110
144.0 0.99 0.8938 0.0589 0.0655 1.528 5.664 3.557
150.2 1.04 0.9020 0.0495 0.0569 1.328 4.924 2.991
156.5 1.08 0.8995 0.0400 0.0481 1.122 4.160 2.419
162.7 1.12 0.8762 0.0304 0.0390 0.909 3.370 1.836
169.0 1.17 0.8075 0.0205 0.0297 0.693 2.568 1.241
175.2 1.21 0.6183 0.0105 0.0206 0.481 1.783 0.636
181.5 1.25 0.0000 0.0000 0.0116 0.272 1.008 0.000
PROP RPM = 18000
V J Pe Ct Cp PWR Torque Thrust
(mph) (Adv Ratio) (Hp) (In-Lbf) (Lbf)
0.0 0.00 0.0000 0.1378 0.3240 8.977 31.431 9.330
6.6 0.04 0.0190 0.1385 0.3141 8.702 30.470 9.379
13.2 0.09 0.0395 0.1392 0.3042 8.426 29.504 9.424
19.9 0.13 0.0617 0.1397 0.2933 8.124 28.446 9.460
26.5 0.17 0.0857 0.1401 0.2824 7.822 27.389 9.489
33.1 0.22 0.1119 0.1404 0.2706 7.496 26.247 9.504
39.7 0.26 0.1405 0.1404 0.2588 7.170 25.106 9.507
46.3 0.30 0.1716 0.1402 0.2468 6.837 23.937 9.494
53.0 0.35 0.2059 0.1397 0.2343 6.491 22.728 9.462
59.6 0.39 0.2433 0.1390 0.2219 6.147 21.523 9.410
66.2 0.43 0.2844 0.1378 0.2092 5.795 20.289 9.332
72.8 0.47 0.3301 0.1362 0.1959 5.428 19.005 9.226
79.5 0.52 0.3804 0.1342 0.1828 5.063 17.727 9.090
86.1 0.56 0.4361 0.1317 0.1695 4.694 16.437 8.920
92.7 0.60 0.4981 0.1286 0.1560 4.323 15.136 8.711
99.3 0.65 0.5666 0.1249 0.1427 3.952 13.839 8.455
105.9 0.69 0.6409 0.1202 0.1296 3.589 12.568 8.143
112.6 0.73 0.7192 0.1141 0.1164 3.225 11.293 7.727
119.2 0.78 0.7891 0.1058 0.1042 2.886 10.104 7.164
125.8 0.82 0.8302 0.0962 0.0951 2.634 9.221 6.517
132.4 0.86 0.8489 0.0876 0.0890 2.467 8.637 5.930
139.0 0.91 0.8658 0.0786 0.0823 2.281 7.986 5.326
145.7 0.95 0.8807 0.0695 0.0750 2.077 7.273 4.709
152.3 0.99 0.8936 0.0603 0.0670 1.855 6.494 4.081
158.9 1.04 0.9025 0.0508 0.0583 1.615 5.654 3.439
165.5 1.08 0.9003 0.0411 0.0492 1.363 4.772 2.780
172.2 1.12 0.8767 0.0312 0.0399 1.105 3.868 2.110
178.8 1.17 0.8060 0.0210 0.0303 0.840 2.942 1.421
185.4 1.21 0.6118 0.0107 0.0211 0.584 2.045 0.723
192.0 1.25 0.0001 0.0000 0.0121 0.336 1.175 0.000
PROP RPM = 19000
V J Pe Ct Cp PWR Torque Thrust
(mph) (Adv Ratio) (Hp) (In-Lbf) (Lbf)
0.0 0.00 0.0000 0.1410 0.3666 11.945 39.623 10.636
7.0 0.04 0.0172 0.1418 0.3553 11.575 38.397 10.697
13.9 0.09 0.0357 0.1425 0.3435 11.193 37.127 10.752
20.9 0.13 0.0559 0.1431 0.3310 10.785 35.774 10.798
27.9 0.17 0.0778 0.1436 0.3179 10.357 34.356 10.832
34.9 0.22 0.1016 0.1439 0.3049 9.933 32.948 10.856
41.8 0.26 0.1280 0.1439 0.2906 9.467 31.403 10.858
48.8 0.30 0.1568 0.1437 0.2764 9.005 29.871 10.844
55.8 0.34 0.1883 0.1433 0.2621 8.540 28.330 10.808
62.8 0.39 0.2231 0.1425 0.2475 8.064 26.750 10.748
69.7 0.43 0.2615 0.1413 0.2327 7.583 25.153 10.661
76.7 0.47 0.3045 0.1397 0.2173 7.081 23.489 10.538
83.7 0.52 0.3520 0.1376 0.2021 6.585 21.843 10.385
90.7 0.56 0.4077 0.1348 0.1851 6.030 20.001 10.168
97.6 0.60 0.4707 0.1313 0.1682 5.480 18.179 9.908
104.6 0.65 0.5406 0.1273 0.1522 4.958 16.445 9.607
111.6 0.69 0.6179 0.1226 0.1367 4.454 14.773 9.247
118.6 0.73 0.7001 0.1167 0.1221 3.978 13.194 8.808
125.5 0.78 0.7770 0.1087 0.1084 3.533 11.719 8.200
132.5 0.82 0.8263 0.0988 0.0979 3.189 10.577 7.456
139.5 0.86 0.8461 0.0899 0.0915 2.982 9.893 6.784
146.5 0.90 0.8634 0.0809 0.0847 2.760 9.155 6.102
153.4 0.95 0.8787 0.0716 0.0772 2.515 8.344 5.402
160.4 0.99 0.8918 0.0621 0.0690 2.248 7.458 4.687
167.4 1.03 0.9012 0.0524 0.0601 1.959 6.497 3.955
174.4 1.08 0.8999 0.0426 0.0509 1.659 5.502 3.211
181.3 1.12 0.8765 0.0324 0.0414 1.349 4.476 2.446
188.3 1.16 0.8069 0.0220 0.0318 1.035 3.434 1.663
195.3 1.21 0.6151 0.0113 0.0222 0.724 2.402 0.855
202.2 1.25 -0.0032 0.0000 0.0129 0.422 1.399 -0.002
PROP RPM = 20000
V J Pe Ct Cp PWR Torque Thrust
(mph) (Adv Ratio) (Hp) (In-Lbf) (Lbf)
0.0 0.00 0.0000 0.1421 0.3918 14.887 46.913 11.882
7.3 0.04 0.0162 0.1429 0.3791 14.405 45.393 11.947
14.6 0.09 0.0337 0.1436 0.3657 13.899 43.798 12.004
22.0 0.13 0.0527 0.1442 0.3522 13.383 42.173 12.052
29.3 0.17 0.0735 0.1445 0.3378 12.838 40.457 12.084
36.6 0.21 0.0963 0.1447 0.3227 12.263 38.644 12.099
43.9 0.26 0.1211 0.1448 0.3081 11.709 36.897 12.102
51.3 0.30 0.1487 0.1445 0.2921 11.101 34.982 12.078
58.6 0.34 0.1792 0.1439 0.2759 10.486 33.043 12.030
65.9 0.39 0.2129 0.1430 0.2597 9.867 31.094 11.955
73.2 0.43 0.2506 0.1417 0.2430 9.234 29.099 11.850
80.5 0.47 0.2925 0.1401 0.2263 8.601 27.104 11.714
87.9 0.52 0.3398 0.1381 0.2095 7.961 25.086 11.544
95.2 0.56 0.3926 0.1357 0.1930 7.333 23.109 11.342
102.5 0.60 0.4525 0.1328 0.1764 6.705 21.129 11.099
109.8 0.64 0.5210 0.1293 0.1599 6.075 19.144 10.806
117.2 0.69 0.5970 0.1251 0.1440 5.472 17.245 10.457
124.5 0.73 0.6797 0.1198 0.1287 4.892 15.414 10.016
131.8 0.77 0.7607 0.1124 0.1143 4.342 13.682 9.397
139.1 0.82 0.8181 0.1025 0.1022 3.884 12.240 8.565
146.4 0.86 0.8416 0.0932 0.0951 3.614 11.389 7.788
153.8 0.90 0.8601 0.0837 0.0878 3.336 10.512 6.997
161.1 0.95 0.8758 0.0742 0.0801 3.042 9.588 6.203
168.4 0.99 0.8891 0.0646 0.0718 2.727 8.592 5.398
175.7 1.03 0.8989 0.0547 0.0627 2.383 7.510 4.571
183.1 1.07 0.8977 0.0444 0.0531 2.019 6.364 3.714
190.4 1.12 0.8716 0.0339 0.0434 1.649 5.197 2.832
197.7 1.16 0.7969 0.0230 0.0335 1.273 4.011 1.924
205.0 1.20 0.6007 0.0119 0.0238 0.904 2.850 0.994
212.3 1.25 -0.0076 -0.0001 0.0145 0.550 1.734 -0.007
PROP RPM = 21000
V J Pe Ct Cp PWR Torque Thrust
(mph) (Adv Ratio) (Hp) (In-Lbf) (Lbf)
0.0 0.00 0.0000 0.1497 0.5613 24.691 74.102 13.795
7.7 0.04 0.0119 0.1504 0.5410 23.798 71.422 13.866
15.3 0.09 0.0249 0.1510 0.5187 22.820 68.487 13.922
23.0 0.13 0.0392 0.1514 0.4951 21.779 65.364 13.958
30.6 0.17 0.0551 0.1516 0.4708 20.709 62.151 13.976
38.3 0.21 0.0727 0.1517 0.4464 19.635 58.930 13.978
45.9 0.26 0.0924 0.1513 0.4201 18.481 55.464 13.946
53.6 0.30 0.1149 0.1505 0.3922 17.252 51.778 13.875
61.2 0.34 0.1401 0.1496 0.3653 16.070 48.230 13.787
68.9 0.38 0.1685 0.1484 0.3388 14.905 44.733 13.675
76.5 0.43 0.2014 0.1467 0.3115 13.703 41.125 13.523
84.2 0.47 0.2379 0.1450 0.2866 12.608 37.839 13.361
91.9 0.51 0.2792 0.1430 0.2628 11.561 34.698 13.178
99.5 0.56 0.3224 0.1409 0.2430 10.688 32.078 12.987
107.2 0.60 0.3653 0.1388 0.2276 10.012 30.047 12.798
114.8 0.64 0.4169 0.1359 0.2091 9.200 27.612 12.526
122.5 0.68 0.4871 0.1317 0.1850 8.138 24.424 12.139
130.1 0.73 0.5766 0.1268 0.1598 7.031 21.103 11.685
137.8 0.77 0.6944 0.1207 0.1338 5.886 17.664 11.124
145.4 0.81 0.7826 0.1110 0.1153 5.071 15.218 10.233
153.1 0.86 0.8254 0.0996 0.1032 4.540 13.626 9.180
160.7 0.90 0.8513 0.0887 0.0936 4.118 12.358 8.177
168.4 0.94 0.8675 0.0788 0.0855 3.761 11.288 7.266
176.0 0.98 0.8814 0.0687 0.0767 3.374 10.125 6.334
183.7 1.03 0.8929 0.0582 0.0669 2.941 8.827 5.361
191.4 1.07 0.8932 0.0472 0.0565 2.484 7.455 4.348
199.0 1.11 0.8645 0.0362 0.0466 2.048 6.146 3.336
206.7 1.15 0.7871 0.0248 0.0364 1.601 4.804 2.286
214.3 1.20-NaN -NaN -NaN -NaN -NaN -NaN
222.0 1.24 -0.0037 0.0000 0.0161 0.707 2.122 -0.004

## SteadyStateThrust
Steady state thrust calculation
In steady state flight, thrust equals drag
Assume following propeller:
9x9 | https://www.apcprop.com/technical-information/performance-data/
Propeller | 9 | [in] | 228.6 | [mm]
Aerodynamic parameters of aircraft (taken from Calcs of TestFlight1):
|  | Assumed base case: |  |  |  | CD0 is 40% less | Trim speed 50% less
CL0 |  | 0.643 |  |  |  | 0.643 | 0.643
Clalpha |  | 5.11 | [/rad] |  |  | 5.11 | 5.11
dCm/da |  | -0.45605 | [/rad] |  |  | -0.45605 | -0.45605
CM0 |  | 0.0028308 |  |  |  | 0.0028308 | 0.0028308
CD0 |  | 0.046843 |  |  |  | 0.028106 | 0.046843
Prandtl efficiency |  | 0.6 |  |  |  | 0.6 | 0.6
New mass |  | 1.5 | [kg] |  |  | 1.5 | 1.5
New wing area |  | 0.33767 | [m^2] |  |  | 0.33767 | 0.33767
New span |  | 2.25 | [m] |  |  | 2.25 | 2.25
Sweep |  | 24 | [deg] |  |  | 24 | 24
Sweep |  | 0.41888 | [rad] |  |  | 0.41888 | 0.41888
taper ratio |  | 0.25016 |  |  |  | 0.25016 | 0.25016
Root chord |  | 0.24009 | [m] |  |  | 0.24009 | 0.24009
Tip chord |  | 0.060061 | [m] |  |  | 0.060061 | 0.060061
Aspect ratio |  | 14.9924 |  |  |  | 14.9924 | 14.9924
MAC |  | 0.16807 | [m] |  |  | 0.16807 | 0.16807
Steady state speed |  | 20 | [m/s] |  |  | 20 | 10
Dynamic pressure |  | 200 | [Pa] |  |  | 200 | 50
0.5rho V^2 A |  | 67.5343 | [N] |  |  | 67.5343 | 16.8836
mg |  | 14.715 | [N] | mg = 0.5rho V^2 A CL |  | 14.715 | 14.715
Trim CL |  | 0.21789 |  |  |  | 0.21789 | 0.87156
Trim alpha |  | -0.083192 | [rad] | -4.7665 | [deg] Note: for now the alpha is measured relative to the root chord | -0.083192 | 0.044727
Trim CD |  | 0.048523 | CD0 + CL^2/(pi*Ae) |  |  | 0.029786 | 0.073723
Trim drag |  | 3.277 | [N] |  |  | 2.0116 | 1.2447
Conclusion: In both cases the 9x9 propeller can deliver the required thrust.
It should work.
The new aircraft should have less drag, therefore the 40% less drag is a good assumption.
Also the trim speed could be made much lower. So 50% less trim speed is OK.
Maybe some additional power margin is required for taxi on rough terrain and acceleration.
This needs to be discussed.